## MEL Worksheet
Request Date:
Facility: | [7 empty] | Requester Name
Signature Sheet Required: | [7 empty] | Preparer Name
Numb. of Changes |  | 0 | [5 empty] | Verifier Name
Comments:
Notes: | Highlight all changes |  |  | All cells are required if applicable. Click on headers for description of each column. | [9 empty] | *Asterisk Indicates fields required for pressure safety items.
Entry Type | Item Status | Location Information | [5 empty] | Safety Information | [5 empty] | Equipment / Component Identification Information | [9 empty] | PM Required | Maintenance Program | Additional Information (Parameters)
|  | Facility | Unit | Area (Optional) | Room Number | Location Desc. | Prop. Group | Seismic Cat. | Management Level | Safety Class | Crit Safety | PEG (PSID)* |  | Op. System ID | System | Equipment |  |  | Component |  |  | Equip./ Comp. Tag | Equip./ Comp. Name |  |  | Owner* | Capacity / Pressure / Temperature* | MFG | Model | Part#/S/N | Vendor | Install Date | Ref. Doc.
[12 empty] | PEG Type | PEG Group ID / PSID# |  |  | Equip. Type | Equip. Sub-Type | Equip. ID | Comp. Type | Comp. Sub-Type | Comp. ID

## Worksheet Ref
Worksheet Instructions | [5 empty] | Revision Log
Please fill out Entry form to the best of your ability. Not all fields are required, however it is recommended all fields be added if known. Additional information for each column can be found in the CMMS Field Dictionary.
| COLUMN | COLUMN DESCRIPTION / DEFINITION | INPUT / OPTIONS | INPUT / OPTION DESCRIPTION | CMMS Panel | REVISION | DATE | DESCRIPTION OF CHANGES
Entry Type | Entry Type | Entry Type Tells database administrator what is happening in the row | New | Select when adding a new item to the MEL. | N/A Reference Only | 0.0 | 6/28/21 | Initial issue Features include new and improved spreadsheet with new column layout with instructions tab, an examples tab, and integrated section 210 and section 230 lists. Column headers on worksheet have tooltips when selected to provide a brief description of each column. Entries have data validation to provide drop down lists where applicable and warning messages when invalid entries are entered (typically due to allowed number of characters in CMMS). When the first column, entry type is selected (used for administrative purposes only), it automatically formats the row based upon your selection for quick recognition by the CMMS administrator - note, if changes is selected, the user needs to highly the changes with green.
|  |  | Change | Select when making a change to an existing item in the MEL. Row does not automatically color text. Text in BLACK is existing information, text in GREEN is information needing changed
Status | Status | (Equipment) Status Equipment status as selected from drop down options | Design | New equipment, not fully operational | D030
|  |  | Active | Equipment is available for service
|  |  | Inactive | Equipment waiting to be removed (equipment that is not in use)
|  |  | Retired | Inoperable equipment, waiting to be removed
|  |  | Removed | Equipment Removed |  | 0.1 | 7/21/21 | Minor Revision Rearranged and adjusted workbook tabs: -Worksheet Instructions and Revision Log have been consolidated into "Worksheet Ref" tab -Created 210 Ref Tab to hold Section 210 Revision log, Opsys Index, and System List (worksheet drop- downs are generated from these lists--previously in hidden tabs). -Created 230 Ref Tab to hold Section 230 Revision log, Type Index, and Subtype List (worksheet drop- downs are generated from these lists--previously in hidden tabs).
|  |  | Deleted | Used when a new item entry is made by mistake
Location Information | Facility | Facility ID of the Facility Operations Directorate as assigned by Maintenance and Site Services (MSS) e.g., F01, F02, etc. This ID is not part of the SSC’s technical baseline and should not appear on such documents or labels. FOD boundaries and thus structure ownership can change over time. | F01 | TA-55, FOD Assignment - TA55-DO | D030
|  |  | F02 | CMR, FOD Assignment - TA55-DO
|  |  | F03 | Weapons Facilities Operations (WFO), FOD Assignment - WFO-DO
|  |  | F04 | Los Alamos Neutron Science Center (LANSCE), FOD Assignment - LFO-DO
|  |  | F05 | TA-54, Chemistry & Waste Facilities Managed by LANL, FOD Assignment - TA55-DO |  | 0.2 | 2021-08-04 | Minor Revision Bug Fixes: -Data Validation Warning for Area column corrected -Conditional Formatting Fixes -Repaired subtype lists -Revised OpSys/Sys/Type/Subtype Drop Down Lists to appear in alphabetical order
|  |  | F06 | Science and Technology Operations (STO), FOD Assignment - STO-DO
|  |  | F07 | Institutional Facilities (IF), FOD Assignment - IF-DO
|  |  | F08 | Utilities (UI), FOD Assignment - UI-DO
|  |  | F09 | TA-21, Currently managed by N3B, FOD Assignment - N/A
|  |  | F10 | Chemistry & Waste (RLUOB, ROWTF, TWF, TLW, etc.), FOD Assignment - TA55-DO |  | 0.3 | 2021-08-24 | Minor Revision -Adjusted Examples to align with Section 210 changes. -Fixed error in HVACR System drop down. -Fixed errors in various drop downs where there are opsys with the same name as systems and types with the same name as subtypes (added space at end of lower level items - e.g. added space after subtypes with same id as a type, SEAL for example is both a type and in multiple places as a subtype). List of occurrences: Section 210 - SD & VAC, Section 230 - MISC, PUMP, & SEAL. -Removed "Existing" from entry type drop down. Adjusted "Entry Type" tooltip accordingly. -Updated Section 210 and Section 230 Lists to latest published versions. -Coordinated Instructions with CMMS Field Dictionary.
| Unit | Unit Technical Area and Building number joined together to form a six number field. Example: Enter TA-16, Building 205 as 160205 This is used in CMMS but may be omitted from each component’s identification in design documents and facility procedures if the TA and Building are identified on the document (e.g., title block of drawing, header or title of procedure). Utilities and other items not associated with a building typically use 0000 for the building number or use FD0000 for the string (e.g., valves in roadway/lawns/mobile equip). If no single TA use 990000. | User Defined (6 Character Limit) | Enter 6 numbers correlating to TA# and BLDG# (no dash between). | D030
| Room Number | Room Number (Formerly Division) Usually the room number where the item is located (example: 101), but could be corridor, wing, outside (OUT), basement room (e.g., B0003). For mobile equipment, use ALL. Room is the screen label but Division is currently the actual field title in the CMMS and will appear on reports and work orders until updated. | User Defined (20 Character Limit) | Enter room where item is located | D030, D031
| Area (Optional) | Area (Optional Field) Part of the hierarchy but optional; use if needed. TA55 may use for associated glovebox in the future. Most existing data is better captured elsewhere. Examples: BANDELIE, LACEFGEN, VAULT. | User Defined (8 Character Limit) | Optional Field. Enter Area to further describe location if needed. | D030
| Location Desc. | Location Description Describe the location of item. Note: Brief location information can also be integrated into the Equipment Number field if desired, see Section 200. | User Defined (65 Character Limit) | Input description of where the item is located.
| Prop. Group | Property Group Choose P (Programmatic), R (Real Property), or U (Utilities). P is for equipment that directly supports a programmatic/scientific mission. R is for structures and equipment that supports facilities. U is for equipment and infrastructure maintained by Utilities. | P | Programmatic Equipment - Equipment that supports the programmatic/scientific mission | D030
|  |  | R | Real Property - Structures and equipment that supports facilities
|  |  | U | Utilities - Equipment and infrastructure maintained by utilities.
Safety Information | Seismic Cat. | Seismic Category Historically, this was the performance category of the item, e.g., PC-1, PC-2, PC-3 (legacy terminology). For new equipment or new determinations, enter the IBC 1604.5 RC designation (I–IV as Arabic; e.g., RC2) or, for HC 1–3 nuclear facilities, enter the NPH NDC category (1–3) with limit state (A–D), thus e.g., N1A, N1B, N2B. See STD-342-100, Engineering Standards Manual, Chapter 5 (Section I regarding crosswalks) for discussion; if the seismic category is unknown, consult with a structural engineer. | RC1 | RC seismic category as defined by IBC1604.5 | D031
RC2
RC3
RC4
|  |  | N1A | For HC 1-3 nuclear facilities, enter the NPH NDC category 1-3 with limit state A-D (N1A, N2C, etc.).
N1B
N1C
N1D
N2A
N2B
N2C
N2D
N3A
N3B
N3C
N3D
| Mangmnt Level | ML (Management Level, Formerly Class) The management level: ML1, ML2, ML3, or ML4. “TBD–Requires Engr. Review” is also a choice, only use where absolutely necessary. The ML must be based on management level determination performed per AP-341-502, Management Level Determination. NOTE: ML is the screen label but Class is the actual field title in the CMMS and will appear on reports and work orders until updated. | ML1 | Select Management Level. Must be based upon a management level determination performed per AP-341-502. | D030, D031
ML2
ML3
ML4
|  |  | TBD | Requires Engineering Review, Use only use when necessary
| Safety Class | Safety Classification The safety functional classification (relates to ML). Use SAF if SSC was determined to be ML-3 based on nuclear or rad safety; per AP-341-502: 1. Is the SSC Active AND identified as an Other Hazard Control (OHC) or defense-in-depth (DID) control in the Hazards Analysis (HA) tables of a Safety Basis Document? 2. Is the SSC Passive AND identified as an OHC or DID control in the HA tables of a Safety Basis document for providing a barrier between the facility worker and the hazard (e.g., radioactive material, chemical exposure)? 3. For a Less than Hazard Category 3 (<HC-3) nuclear facility or accelerator facility, can the failure of the SSC result in a Radiological release? Use MS for all other ML-3. | SC | Safety Class - When ML1 System | D031
|  |  | SS | Safety Significant - When ML2 System
|  |  | SAF | Safety - For Nuclear/Radiation Safety when ML3
|  |  | MS | Mission Support - For Mission support reasons when ML3
|  |  | GS | General Service - When ML4 System
| Crit Safety | Criticality Safety Eng Control Y (Yes), if the Criticality Safety Evaluation designates as controlled; otherwise N (No). NOTE: Critical Safety Eng Control is the screen label but Critical-Equipment is the actual field title in the CMMS and may appear on reports and work orders until updated. | Y | Yes - when the Criticality Safety Evaluation designates as controlled | D031
|  |  | N | No
| PEG Type | PEG Type (Property Equipment Group Type) PEG allows one to associate multiple equipment items, even if they are in different Systems. | ENG | Engineering Equipment | D030
|  |  | PSS | Pressure Safety System
|  |  | VSS | Vital Safety System
| PEG Group ID | PEG Group ID (Property Equipment Group, Group ID) PEG allows one to associate multiple equipment items, even if they are in different Systems. PEG Group ID allows the unique identification that for associating of equipment items. This is typically where the pressure safety ID number will appear preceded by "P0" (e.g. P0[PSID]). Usage: PSS in the PEG Type field and P00065 in the PEG Group ID field. | User Defined (20 Character Limit) | Enter the VSS group or PSID number as applicable (Precede PSID with "P0", for example P04321 for PSID 4321). | D030
Equipment / Component Identification Information | Op. System ID | Operating System ID A grouping of related Systems. Choose acronym from Section 210, System List. Note: The Opsys is the higher-level system in the 2-level system hierarchy (System ID being the other), per the Section 220 system boundaries. [Ex: HVACR-HVAC-FE, where the HVACR would be the Opsys.] | Drop Down Menu | Choose acronym from LANL STD-341-100 (ESM) Ch 1 Section 210. (See tab "Section 210"). | D030
| System | System The system identification acronym. Systems are defined as elements (subsystems, equipment, and/or components) with physical or notional interconnection and collective purpose. See Section 210, System List. Note: This is the second level within the 2-level OpSys/System hierarchy [Ex: VNT-HVAC-FE, where HVAC would be the system-level.] Note: Field tags may use System alone (preferred) or OpSys and System | Drop Down Menu | Choose acronym from LANL STD-341-100 (ESM) Ch 1 Section 210. (See tab "Section 210"). | D030
| Equipment Type | Equipment Type A more general category of equipment. Acronym from Section 230. Equipment Type is the higher–level category of the 2-level approach (Subtype being the lower level). Type examples: VALVE, PUMP. Types are qualified by Facility, meaning MSS-WC must add Types needed to drop-downs based on request. | Drop Down Menu | Choose acronym from LANL STD-341-100 (ESM) Ch. 1, Section 230. (See tab "Section 230"). | D030
| Equipment Sub-Type | Equipment Sub-Type Equipment Sub-Type (ST) is the lower–level category of the 2-level approach (ST being the lower level). Examples: check valve=CV, vacuum pump=PV. Acronym from Section 230. STs are qualified by Type, meaning only those STs associated with the Type will be in the drop-down. The only time ST is not used here is when a component is being added to an item; in that case, the component ST is entered and the “parent” item’s is not. | Drop Down Menu | Choose acronym from LANL STD-341-100 (ESM) Ch. 1, Section 230. (See tab "Section 230"). | D030
| Equipment ID | Equipment ID (or Number) This is an alphanumeric code that ensures a unique identification string for each item (equipment or component), normally a concatenation of Sub-Type and a unique sequence number, usually with a hyphen between. It is captured in the right-hand (unlabeled) CMMS Equipment or Component field. See Section 200. (Ex. FE-001). | User Defined (15 Character Limit) | Input alphanumeric code that ensures unique identification of the equipment. Typically a combination of the Equipment Sub-Type and a unique number separated by a dash (e.g. CA-003). | D030
| Comp. Type | Component Type Components of equipment should be added to the associated Equipment when information on them warrants capture, including when they need separate PMs/history or have a lower ML level. An example would be a PRV on a compressor. The acronyms are same as those for Equip Type from Section 230. See Section 200 itself for more discussion on components. | Drop Down Menu | Choose acronym from LANL STD-341-100 (ESM) Ch. 1, Section 230. (See tab "Section 230"). | D030
| Comp. Sub-Type | Component Sub-Type Choose the Component Subtype acronym from Section 230. | Drop Down Menu | Choose acronym from LANL STD-341-100 (ESM) Ch. 1, Section 230. (See tab "Section 230"). | D030
| Comp. ID | Component ID (or Number) A concatenation of Component Sub-Type and a sequence number in a similar manner to the Equipment Number. (Example: MO-001, which is the motor of exhaust fan number 1). Refer to Section 200. | User Defined (15 Character Limit) | Input alphanumeric code that ensures unique identification of the component. Typically a combination of the Component Sub-Type and a unique number separated by a dash (e.g. PRV-003). | D030
| Equip./ Comp. Tag | Equipment / Component Tag Exactly what is shown on the item’s field label, if present (a few items cannot be practically labeled). It is imperative that they match because MEL realignment circa 2019-21 caused some MEL data to change while field labels stayed the same; if the tag field and tag itself match sufficiently then configuration management is maintained. | User Defined (30 Character Limit) | Input exactly what is shown on the equipment/components field label. For new equipment, field labeling criteria is defined in LANL STD-341-100 Ch. 1, Section 200. | D030
| Equip./ Comp. Name | (Equipment / Component) Name Enter descriptive data for identifying equipment/component. | User Defined (65 character Limit) | Enter descriptive data for identifying the equipment/component. | D030
Maintenance Information | PM Required | Preventative Maintenance Indicates whether the item is expected to be placed on a preventative maintenance list. | Yes | PM is required | N/A Reference Only
|  |  | No | PM is not Required
| Maintenance Program | Maintenance Program Code There are 9; choose all that apply; only the first 5 print on work package. B= Builder Managed Equipment (MP code 1 is saved for MSS use for Builder); codes 2-5 can be: C=Crane Inspection; E = Elevator Inspections; G = Above Ground Storage Tank; H = Heat Generating Device; I= Lightning Protection Inspections; L = Life Safety Inspections; R = Relief Device Inspection; V= Pressure Vessel Inspections | B | Builder Managed Equipment | D031
|  |  | C | Crane Inspection
|  |  | E | Elevator Inspection
|  |  | G | Above Ground Storage Tank
|  |  | H | Heat Generating Device
|  |  | I | Lightning Protection Inspection
|  |  | L | Life Safety Inspection
|  |  | R | Relief Devices Inspection
|  |  | V | Pressure Vessel Inspection
Reference Information (Parameters) | Owner | Owner (Group) Owner of the item. Available directly and on the Generic parameter template. Used for pressure safety program, etc. Note: Required for safety related systems including pressure safety systems and oxygen monitors. | User Defined (20 Character Limit) | Input the group or organization who owns the equipment. | D071
| Capacity / Pressure / Temperature | Capacity / Pressure / Temperature A parameter important to criticality safety, pressure safety, other matters. | User Defined (20 Character Limit) | Input Equipment or Component Capacity / Pressure / Temperature. This field is typically used to document pressure safety information, however it can also be used to for other types of equipment as well. | D071
| MFG | Manufacturer The name of the item manufacturer. | User Defined (20 Character Limit) | Input Equipment / component manufacturer | D071
| Model | Model The item model number. | User Defined (20 Character Limit) | Input Equipment / component model number | D071
| Part#/S/N | Part Number / Serial Number The part number of the item. | User Defined (20 Character Limit) | Input Equipment / component Part Number / Serial Number | D071
| Vendor | Vendor The name of the item vendor | User Defined (20 Character Limit) | Input Equipment / component vendor. | D071
| Install Date | Install Date Date of installation. | User Defined (20 Character Limit) | Input date when equipment / component was installed. | D071
| Ref. Doc. | Reference Documentation Reference documents e.g., drawing, procedures, SDD, etc. | User Defined (20 Character Limit) | Input reference to applicable documents. | D071
ADDITIONAL ITEMS ADD COLUMNS TO WORKSHEET AS NEEDED.
Additional Items - Add Columns to Worksheet as Needed | Location | Location (Region, ID, Seq’ce) Not used at LANL, but for commercial transmission & distribution utilities and customer tracking. | User Defined (3 + 8 + 6 Character Limit) |  | D030, D550
| Eq-Comp Alt-Tag | Equipment/Component Alternate Tag A place to capture previous label information, what’s on a second label, or the pressure safety ID (PSID; in addition to PEG field above). For existing CMMS items whose ID string data was affected by the circa 2019-20 realignment, the new (realigned) IDS should be entered here. | User Defined (30 Character Limit) |  | D030
| Equipment Name (Additional Name) | Equipment Name (Additional Name) Normally unused but available to capture additional item information not appropriate for elsewhere. | User Defined (65 Character Limit) |  | D030
| Client ID | Client ID Not used at LANL, may be associated with Location (Region-ID-Sequence) above. | User Defined (12 + 20 Character Limit) |  | D030
| Operating Status | Operating Status Automatically populated by CMMS based on status chose above | Automatically Generated / User Defined (20 + ~8 + ~6 Character Limit) |  | D030
| Q Level | Quality Level May be used for quality risk level (QRL) per P840-1 Procurement Quality designation in the future (e.g., 1, 2, or 3). | User Defined (1 Character Limit) |  | D034, D071
| Uniquely Tracked Commodity (UTC) | Uniquely Tracked Commodity (UTC) This is a CMMS feature used little/none at LANL, though useful for items that move location but need history (e.g., of calibration or use) such as relief valves, motors, etc. In addition to allowing definition of functional slots (component location identifiers) as equipment and component items, Work Management supports the tracking of serial numbered pieces of equipment by providing the UTC. Maintenance history can be tracked by slot as well as by a serialized piece of equipment (UTC). A bill of material may be developed to identify the parts required for either a UTC or an equipment/component for which a manufacturer and model number have been identified. | User Defined |  | D034, D071
| Key Operating Parameters | Key Operating Parameters The key operating parameters of the item, e.g., vibration, temperature, pressure, level, voltage, etc. Enter normal readings and high/low alarm trigger points, as applicable. | User Defined (20 Character Limit) |  | D071
| Pressure System ID (PSID) | Pressure System ID (PSID) The Pressure System ID, e.g., P01234 or P0123. This can be in addition to the primary place, the Property Equipment Group ID. | User Defined (20 Character Limit) |  | D071
| Property Number | Property Number Assigned property number if present. | User Defined (20 Character Limit) |  | D071
| Serial Number | Serial Number The serial number of the item | User Defined (20 Character Limit) |  | D071
| Setpoint | Setpoint The set point of the pressure relief or other device | User Defined (20 Character Limit) |  | D071
CGS
CGS

## Examples
Request Date: |  | 6/01/2021
Facility: |  | MULTI | [5 empty] | Requester Name: |  |  | RYAN KEYSER
Signature Sheet Required: |  | No | [5 empty] | Preparer Name: |  |  | RYAN KEYSER
Numb. of Changes |  | 17 | [5 empty] | Verifier Name: |  |  | ALAN YAEGER
Comments: |  | This sheet contains several examples. Each example is described in the grey box immediately preceding the MEL Update entry(s).
Note: All cells are required if applicable. Click on headers for description of each column.
Entry Type | Item Status | Location Information | [5 empty] | Safety Information | [5 empty] | Equipment / Component Identification Information | [9 empty] | PM Required | Maintenance Program | Reference Information
|  | Facility | Unit | Area (Optional) | Room Number | Equip. / Comp. Location Desc. | Prop. Group | Seismic Cat. | Management Level | Safety Class | Crit Safety | PEG (PSID) |  | Op. System ID | System ID | Equipment |  |  | Component |  |  | Equip./ Comp. Tag | Equip./ Comp. Name |  |  | Owner | Capacity / Pressure / Temperature | MFG | Model | Part#/S/N | Vendor | Install Date | Ref. Doc.
[12 empty] | PEG Type | PEG Group ID |  |  | Equip. Type | Equip. Sub-Type | Equip. ID Number | Comp. Type | Comp. Sub-Type | Comp. ID Number
EXAMPLE 1: Simple addition of an air compressor. The air compressor is along the north wall or Room 101 in TA16-0400. It is FOD owned real property. The facility is a structural RC2 facility and the management level for the Compressed Air system is ML-4 and thus a GS safety class. There is no criticality safety and the air compressor system has a pressure system ID of 9917. Only the reference information known at the time is entered and there is a typo on the manufacturer (Example 2 fills in the additional information and fixes the typo). The equipment is placed into service and is thus given a status of "Active."
New | ACTIVE | F03 | 160400 |  | 101 | NORTH WALL | R | RC2 | ML4 | GS | N | PSS | 9917 | CGS | CA | COMPR | CA | CA-001 |  |  |  | 160400-CA-CA-001 | AIR COMPRESSOR |  |  | WFO-DO | 23SCFM @ 125PSIG | AT LAST COP CO | GA5+ |  |  | 2021-05-20
EXAMPLE 2: Simple change to CA-001 from Example 1 by adding reference documentation to the CMMS database for the compressor and by correcting the MFG entry from the typo made in Example 1. Changes are in green text, the information in black is given to the CMMS database administrator to help him/her know which entry needs modified.
Changes - Highlight changes in Green |  | F03 | 160400 |  | 101 | [12 empty] | CA-001 |  |  |  | 160400-CA-CA-001 | [5 empty] | ATLAS COPCO |  |  |  |  | DCF-21-16-0400-002
EXAMPLE 3: Updating an entry's identifiable information. Often times updating an entry is as easy as simply making the change on the worksheet and changing the updated text to green as shown in Example 2. In the case where the information being updated would make it impossible to find the piece of equipment being changed, it is recommended that the method for updating follow this example. In this example, it was identified that a piece of equipment labeled as ACR-003 should actually be FCU-001. By updating the equipment subtype, equipment ID Number, and Equip Tag columns simultaneously without indicating the initial values for these, it would not provide the database administrator enough information to identify which piece of equipment in the MEL needs changed. Therefore it is recommend to indicate the change in the comment box at the top of the worksheet and enter the existing MEL data as well as what it changes to in the green highlighted cells. NOTE: this convention is not needed when its obvious which MEL entry the database administrator is to update (for example, see Example 2).
Changes - Highlight changes in Green | ACTIVE | F03 | 220091 |  | 116 | SW CORNER | R | RC2 | ML4 | GS | N |  |  | HVACR | HVAC | HVAC | ACR changes to FCU | ACR-001 Changes to FCU-001 |  |  |  | 220091-HVAC-ACR-001 Changes to 220091-HVAC-FCU-001 | MINISPLIT AC INDOOR |  |  | WFO-DO
EXAMPLE 4: Simple addition of a Packaged HVAC unit to TA09-0029. This packaged AHU has one air filter bank, and one supply fan to be documented in the MEL as components. Note, when adding a component, the Equipment Sub-Type needs to be blank or an error will be generated when entering the information into CMMS.
New | ACTIVE | F03 | 090029 |  | OS | EAST | R | RC2 | ML4 | GS | N |  |  | HVACR | HVAC | HVAC | HVA | HVA-001 |  |  |  | 090029-HVAC-HVA-001 | HVAC UNIT | Y |  | WFO-DO | 10 TON | TRANE | TZC120F4RNA |  |  | 2021-06-14 | DCF-21-09-0029-012
New | ACTIVE | F03 | 090029 |  | OS | EAST | R | RC2 | ML4 | GS | N |  |  | HVACR | HVAC | HVAC |  | HVA-001 | FILTER | FAR | FAR-001 |  | HVA-1 FILTER BANK, 4X 20"X25"X2" | Y |  | WFO-DO | [5 empty] | 2021-06-14 | DCF-21-09-0029-012
New | ACTIVE | F03 | 090029 |  | OS | EAST | R | RC2 | ML4 | GS | N |  |  | HVACR | HVAC | HVAC |  | HVA-001 | FAN | FS | FS-001 |  | HVA-1 Supply Fan | Y |  | WFO-DO | 2.75 HP |  |  |  |  | 2021-06-14 | DCF-21-09-0029-012
EXAMPLE 5: Removing and Replacing an existing facility air compressor and air receiver tank at TA16-0969. The existing equipment being removed does not have PRV(s) documented in the MEL. Note, equipment being removed is not deleted from the MEL but instead has its status changed to removed so that maintenance data is preserved. Also note, when removing equipment, not all fields are required, however adequate information needs to be provided to clearly identify which item is being removed. The New Air compressor and new separate air receiver tank both have PRVs associated with them and are being entered into the MEL. The New Pressure system ID for this equipment is 9919.
Changes - Highlight changes in Green | REMOVED | F03 | 160969 |  | 105 | [8 empty] | CGS | CA | COMPR | CA | CA-001 |  |  |  | CA-001
Changes - Highlight changes in Green | REMOVED | F03 | 160969 |  | 105 | [8 empty] | CGS | CA | TANK | TCA | TCA-001 |  |  |  | TCA-001
New | ACTIVE | F03 | 160969 |  | 105 | NORTH WALL | R | RC2 | ML4 | GS | N | PSS | 9919 | CGS | CA | COMPR | CA | CA-001 |  |  |  | 160969-CA-CA-001 | AIR COMPRESSOR | Y |  | WFO-DO | 23 scfm @ 125 psig | ATLAS COPCO | GA5+ | 5369592 | MESA | 2021-05-20 | DCF-21-16-0969-065
New | ACTIVE | F03 | 160969 |  | 105 | NORTH WALL | R | RC2 | ML4 | GS | N | PSS | 9919 | CGS | CA | COMPR |  | CA-001 | VALVE | PRV | PRV-001 | 160969-CA-CA-001-PRV-001 | PRV INSIDE OF COMPRESSOR CABINET |  | R | WFO-DO | 121 SCFM @ 150 PSIG | CONTROL DEVICES | SA150 |  |  | 2021-05-20 | DCF-21-16-0969-065
New | ACTIVE | F03 | 160969 |  | 105 | NORTH WALL | R | RC2 | ML4 | GS | N | PSS | 9919 | CGS | CA | TANK | TCA | TCA-001 |  |  |  | 160969-CA-TCA-001 | AIR TANK |  | V | WFO-DO | 200 GAL, 200 PSI | MANCHESTER TANK | 203023 |  | MESA | 2021-05-20 | DCF-21-16-0969-065
New | ACTIVE | F03 | 160969 |  | 105 | NORTH WALL | R | RC2 | ML4 | GS | N | PSS | 9919 | CGS | CA | TANK |  | TCA-001 | VALVE | PRV | PRV-001 | 160969-CA-TCA-001-PRV-001 | PRV ON TOP OF AIR TANK |  | R | WFO-DO | 165 SCFM @ 200 PSIG | CONTROL DEVICES | SA200 |  |  | 2021-05-20 | DCF-21-16-0969-065

## Section 210
Section 210: System List
LEGEND Orange Text - Facility Specific Systems G = Property Group OSI = Operating System ID SI = System ID Column G: R = Real Property; P = Programmatic; U = Utilities
G | OSI | Op Sys | SI | Sys | Notes
P | AAC | Actinide Analytical Chemistry | CVD | Confinement Vessel Disposition | TA03-0029 Only
P | AAC | Actinide Analytical Chemistry | HCE | Hot Cell Enclosure | TA03-0029 Only
P | AAC | Actinide Analytical Chemistry | ACIDDV | Acid Digestion Vessels | TA03-0029 Only LANL uses PARR
P | AAC | Actinide Analytical Chemistry | OVEN | Oven | TA03-0029 Only
P | AAC | Actinide Analytical Chemistry | RMS | Radiation Monitoring System | TA03-0029 Only Includes neutron and gamma detection system.
P | AAC | Actinide Analytical Chemistry | SD | BG Sphere | TA03-0029 Only
P | ACHEM | Analytical Chemistry | ACIDDV | Acid Digestion Vessels | LANL uses PARR
P | ACHEM | Analytical Chemistry | CSPEC | Plasma/Mass Spectrometry
P | ACHEM | Analytical Chemistry | R5 | Radiochemistry
P | ACHEM | Analytical Chemistry | SMPPRP | Sample Preparation
P | ACHEM | Analytical Chemistry | SEM | Scanning Electronic Microscope
P | ACHEM | Analytical Chemistry | SOLA | Solids Analysis
P | ACHEM | Analytical Chemistry | SOLCHM | Solution Chemistry
P | AO | Assembly Operation | BRUSH | Brushing
P | AO | Assembly Operation | CLNOP | Cleaning Operations
P | AO | Assembly Operation | CRIMP | Tube Crimping
P | AO | Assembly Operation | DOWNDR | Downdraft Room Operations
P | AO | Assembly Operation | ECM | Electro Chemical Marking
P | AO | Assembly Operation | EVB | Evacuation and Bake Out
P | AO | Assembly Operation | FDENSE | Final Density
P | AO | Assembly Operation | FMASS | Final Mass, Volume Displacement System
P | AO | Assembly Operation | GPE | Grinding/Polishing/Etching
P | AO | Assembly Operation | INERT | Inert Storage
P | AO | Assembly Operation | LAZMK | Laser Marking
P | AO | Assembly Operation | LAZSMP | Laser Sampling
P | AO | Assembly Operation | LEAKS | Leak Testing System
P | AO | Assembly Operation | PTEST | Pressure Proof
P | AO | Assembly Operation | SBPREP | Sample Bottle Preparation System
P | AO | Assembly Operation | SUBLT | Sub Assembly Leak Testing
P | AO | Assembly Operation | ULTRAC | Ultrasonic Cleaning
P | AQCL | Aqueous Chloride | AMDO | Americium Oxide Dry Operations
P | AQCL | Aqueous Chloride | AQCLTP | Aqueous Chloride Transfer Piping
P | AQCL | Aqueous Chloride | CALCL | Calcination AQCL
P | AQCL | Aqueous Chloride | CLEAR | Chloride liquid effluent actinide recovery line
P | AQCL | Aqueous Chloride | CRUSH | Crushing
P | AQCL | Aqueous Chloride | DISSCL | Dissolution AQCL
P | AQCL | Aqueous Chloride | HYDCL | Hydroxide Precipitation -EXCEL
P | AQCL | Aqueous Chloride | IXCL | Ion Exchange AQCL
P | AQCL | Aqueous Chloride | OHCL | Hydroxide Precipitation -CLEAR
P | AQCL | Aqueous Chloride | OXCL | Oxalate Precipitation AQCL
P | AQCL | Aqueous Chloride | SX | Solvent Extraction
P | AQN | Aqueous Nitrate | 400FRN | 400 Wing Forensics
P | AQN | Aqueous Nitrate | ATDIS | Dissolution ATLAS
P | AQN | Aqueous Nitrate | ATLIX | Ion Exchange ATLAS
P | AQN | Aqueous Nitrate | CALAT | Calcination ATLAS
P | AQN | Aqueous Nitrate | CASDIS | Cascade Dissolvers
P | AQN | Aqueous Nitrate | CF | Cementation
P | AQN | Aqueous Nitrate | EDDIS | Dissolution AQN
P | AQN | Aqueous Nitrate | EV | Evaporation
P | AQN | Aqueous Nitrate | HD | Nitrate Dissolution
P | AQN | Aqueous Nitrate | HNO3P | Nitric Acid Process Solutions
P | AQN | Aqueous Nitrate | NARS | Nitric Acid Recovery
P | AQN | Aqueous Nitrate | PMO | Pu Metal Oxidation AQN
P | AQN | Aqueous Nitrate | RESIN | IX Resins for Weapons Grade
P | AQN | Aqueous Nitrate | RFXCAL | Calcination AQN
P | AQN | Aqueous Nitrate | RFXIX | Ion Exchange RFX
P | AQN | Aqueous Nitrate | RFXOXP | Oxalate Precipitation AQN
P | ARIES | Advanced Recovery and Integrated Extraction System | ACONV | Aries Conveyor
P | ARIES | Advanced Recovery and Integrated Extraction System | APC | Aries Pit Cutter
P | ARIES | Advanced Recovery and Integrated Extraction System | CONCAN | Packaging: Convenience Can Welder
P | ARIES | Advanced Recovery and Integrated Extraction System | DMO2 | Direct Metal Oxidation 2
P | ARIES | Advanced Recovery and Integrated Extraction System | DMO3 | Direct Metal Oxidation 3
P | ARIES | Advanced Recovery and Integrated Extraction System | ELDE | Electrolytic Decontamination
P | ARIES | Advanced Recovery and Integrated Extraction System | HEUOPS | Electrolytic Decontamination, Uranium size reduction, Oxidation, and packaging
P | ARIES | Advanced Recovery and Integrated Extraction System | ILMS | In-Line Material Storage
P | ARIES | Advanced Recovery and Integrated Extraction System | INCAN | Packaging: Inner Can Welder
P | ARIES | Advanced Recovery and Integrated Extraction System | NDAPDC | Non-Destructive Analysis
P | ARIES | Advanced Recovery and Integrated Extraction System | OUTCAN | Packaging: Outer Can Welder
P | ARIES | Advanced Recovery and Integrated Extraction System | PITD | PIT Disassembly
P | ARIES | Advanced Recovery and Integrated Extraction System | PSF | Parts Sanitization Furnace
P | ARIES | Advanced Recovery and Integrated Extraction System | RBLATH | Robotic Lathe
P | ARIES | Advanced Recovery and Integrated Extraction System | RIPS | Robotic Integrated Packaging System
P | ASR | Aqueous Scrap Recovery | BLML | Ball Milling ASR
P | ASR | Aqueous Scrap Recovery | CALC | Calcination ASR
P | ASR | Aqueous Scrap Recovery | DISS | Dissolution ASR
P | ASR | Aqueous Scrap Recovery | HSVV | Heat Source Vessels and Vents
P | ASR | Aqueous Scrap Recovery | HYDPRE | Hydroxide Precipitation ASR
P | ASR | Aqueous Scrap Recovery | IX | Ion Exchange ASR
P | ASR | Aqueous Scrap Recovery | OXPRE | Oxalate Precipitation ASR
R | BLDG | Building | GENBLD | General Building | Use when applicable to entire building as well as specifics such as Basement, Ceiling, Walls (interior or exterior), Windows, Floors, Foundations, Common Doors, etc. Further details applied by Type and Subtype. Fire doors are under FP/FBP. Radiological confinement doors under TCONF/CONF.
R | BLDG | Building | BSTR | Building Structure | RLUOB Only Used to encompass entire building structural components.
R | BLDG | Building | COSTOR | Controlled Storage | Storage area for like ML1 parts.
R | BLDG | Building | EXTFNS | Exterior Finish | RLUOB Only Fire protection rating for exterior walls.
P | BLDG | Building | FIRING | Firing Lanes | Fixed targets, moveable target mechanisms, berm bullet traps
R | BLDG | Building | FIXLDR | Affixed Ladders | This Sys is for ladders permanently affixed to the building structure, used interior or exterior.
R | BLDG | Building | KITCHN | Kitchen Equipment | Examples: Walk-in freezer, commercial grills, large ice makers, dishwashers, etc. Fixed fire suppression systems as for grills and fryers are under FP/FPS.
P | BLDG | Building | LAB | Laboratory Equipment | Examples: Calorimeter, fume hood, with countertop & base, incl. fixtures, fume hood exhaust scrubbers, sterilizer, mass spectrometer, ovens, incubators, refrigerators for specimens, and radiation generating devices other than medical or security x-ray equipment. Fume hood exhaust fans are under HVACR/EXH. The dampers/valves in exhaust from fume hoods and gloveboxes belong to the fume hood or glovebox.
R | BLDG | Building | LDRY | Laundry | Commercial Laundry Equipment
R | BLDG | Building | NSB | Nuclear Support Building | TA55 only
R | BLDG | Building | ROOF | Roofing | Covers both construction and coverings.
R | CGS | Compressed Gas Supply | AR | Argon Gas | See LAR for cryogenic portion.
R | CGS | Compressed Gas Supply | AR100 | Argon Gas (100 PSI)
R | CGS | Compressed Gas Supply | CA | Compressed Air | Non Breathing Air (Use this for large compressed air systems including dryers. Do not include compressors for boilers burner systems. For systems supplying solely HVAC system as found in office or training buildings use the instrument air compressors found under HVAC System.)
R | CGS | Compressed Gas Supply | CG | Calibration Gas | Includes many different types of certified gases used to “calibrate” respective detectors/analyzers/etc.
R | CGS | Compressed Gas Supply | CH4 | Methane Gas
P | CGS | Compressed Gas Supply | CL2 | Chlorine Gas
P | CGS | Compressed Gas Supply | CLDEL | Chlorine Gas Delivery
P | CGS | Compressed Gas Supply | CLDET | Chlorine Gas Detection
R | CGS | Compressed Gas Supply | CO2 | Carbon Dioxide Gas
R | CGS | Compressed Gas Supply | H2 | Hydrogen Gas
P | CGS | Compressed Gas Supply | HGAS | TRU Waste Headspace Gas Analysis System | TWF only
R | CGS | Compressed Gas Supply | H2S | Hydrogen Sulfide
R | CGS | Compressed Gas Supply | HE | Helium Gas
R | CGS | Compressed Gas Supply | IAS | Instrument Air System
R | CGS | Compressed Gas Supply | LAR | Liquid Argon (cryogenic) | For liquid argon storage tank systems, use LAR through the output of the evaporator, including the last isolation valve.
R | CGS | Compressed Gas Supply | LN2 | Liquid Nitrogen (cryogenic) | For liquid nitrogen storage tank systems, use LN2 through the output of the evaporator, including the last isolation valve.
R | CGS | Compressed Gas Supply | MULTI | Gas Bottled System
R | CGS | Compressed Gas Supply | N2 | Nitrogen Gas | See LN2 for cryogenic portion.
R | CGS | Compressed Gas Supply | N2100 | Nitrogen Gas (100 PSI +/-)
R | CGS | Compressed Gas Supply | N2H2 | Nitrogen/ 6% Hydrogen
R | CGS | Compressed Gas Supply | O2 | Oxygen Gas
R | CGS | Compressed Gas Supply | P10 | P10 Gas
R | CGS | Compressed Gas Supply | PCA | Process Air Supply
R | CGS | Compressed Gas Supply | REGEN | Argon/6% Hydrogen Regen Gas
R | CGS | Compressed Gas Supply | RL | Refrigerant Liquid
P | CGS | Compressed Gas Supply | XE | Xenon Gas
R | COMM | Communications | CCTV | Closed Circuit Television | Security cameras are under SEC, Security.
R | COMM | Communications | LPS | Local Paging System
R | COMM | Communications | PA | Public Address | Use this for intercom also.
R | COMM | Communications | RC | Radio Communications
R | COMM | Communications | REDNET | Secure Network
R | COMM | Communications | SPAS | Emergency Paging System
R | COMM | Communications | TEL | Telecommunications | Includes Yellow Network
P | CONT | Containers | CNTRC | Credited Containers | (Fire Rated Containers)
P | CONT | Containers | EHS | Encapsulated Heat Sources
P | CONT | Containers | EVIN | Evacuation and Inerting | RANT System for Leak Testing, Evacuating, and Inerting waste containers before shipping.
P | CONT | Containers | MIS | MIS Containers
P | CONT | Containers | POC | Pipe Overpack Containers
P | CONT | Containers | SCNTR | Containers for Movement of SNM OS GBs | Includes Pipe Overpack Containers, 55 Gallon Drums (With or Without Overpack), 85 Gallon Drums, Standard Waste Boxes, and Ten Drum Overpack containers.
P | CONT | Containers | SMPCNT | Non VSS Containers | (Safety Management Program Containers)
P | CONT | Containers | TYPEA | Type A Containers
P | CONT | Containers | TYPEB | Type B Containers | Includes TRUPACT-II, HalfPACT, 10-160B, and RH TRU 72B – VSS (P) containers.
P | CONT | Containers | VWBC | Vault Water Bath Containers
R | COOLW | Cooling Water System | CCCW | Central Circulating Chilled Water | TA55 only Use for pumps and tanks (expansion, chem feed, etc.)
R | COOLW | Cooling Water System | LVCCW | Limited Volume Circulating Chilled Water | PF4 only Use for pumps and tanks (expansion, chem feed, etc.)
R | COOLW | Cooling Water System | NPCCW | Negative Pressure Circulating Chilled Water | PF4 only Use for pumps and tanks (expansion, chem feed, etc.)
R | COOLW | Cooling Water System | PPCCW | Positive Pressure Circulating Chilled Water | PF4 only Use for pumps and tanks (expansion, chem feed, etc.)
R | COOLW | Cooling Water System | PPCCWR | Positive Pressure Circulating Chilled Water Return | PF4 only Use for pumps and tanks (expansion, chem feed, etc.)
R | COOLW | Cooling Water System | PPCCWS | Positive Pressure Circulating Chilled Water Supply | PF4 only Use for pumps and tanks (expansion, chem feed, etc.)
R | COOLW | Cooling Water System | TW | Tower Water | Use for tower, pumps, fans, VFDs, heat trace, and tank heaters
P | COOLW | Cooling Water System | VCCW | Vault Circulating Chilled Water
P | CRIT | Credited Criticality Safety | CARTS | SNM Carts
P | CRIT | Credited Criticality Safety | CRITSP | Engineered Criticality Spacing
P | CRUC | Crucibles | CRUCC | Credited Crucibles | (This is for containment of molten Pu metal)
P | CRUC | Crucibles | CRUCNC | Non-Credited Crucible
R | CS | Chemical Supply | ALNO3 | Aluminum Nitrate
R | CS | Chemical Supply | BIOCID | Biocide
R | CS | Chemical Supply | CSC | Chemical Supply Caustic | 500230 Only Caustic chemical supply, CST-1, CST-2, CST-3, etc.
R | CS | Chemical Supply | CSP | Chemical Supply Process | 500001 and 500230 Only Wet chemical feed, HCl, NaOH, lime, etc.
R | CS | Chemical Supply | CSTBS | Nitric Acid Storage Tank and Berm
R | CS | Chemical Supply | FECL3 | Ferric Chloride | FeCl3
R | CS | Chemical Supply | FESUL | Ferric Sulfate | Fe2O12S3
R | CS | Chemical Supply | H2O2 | Hydrogen Peroxide
R | CS | Chemical Supply | H2SO4 | Sulfuric Acid
R | CS | Chemical Supply | HCL | Hydrochloric Acid
R | CS | Chemical Supply | HFA | Hydrofluoric Acid
R | CS | Chemical Supply | HNO3 | Nitric Acid
R | CS | Chemical Supply | KOH | Potassium Hydroxide
R | CS | Chemical Supply | MGCl2 | Magnesium Chloride | MgCl2
R | CS | Chemical Supply | MGSO4 | Magnesium Sulfate | MgSO4
R | CS | Chemical Supply | NACIT | Sodium Citrate | NaCIT
R | CS | Chemical Supply | NAHSO3 | Sodium Bisulfite | NaHSO3
R | CS | Chemical Supply | NAOCl | Sodium Hypochlorite | NaOCl
R | CS | Chemical Supply | NAOH | Sodium Hydroxide | NaOH
R | CS | Chemical Supply | SO2 | Sulfur Dioxide
R | CTRL | Control Systems | BAS | Building Automation System
R | CTRL | Control Systems | BPCS | Building Process Control System
R | CTRL | Control Systems | FCS | Facility Control System
R | CTRL | Control Systems | FMS | Facility Management System
R | CTRL | Control Systems | ICS | Instrument and Control System
R | CTRL | Control Systems | LCS | Local Control System
R | CTRL | Control Systems | SCADA | Supervisory Control & Data Acquisition
P | DRYOPS | Material Preparation | BURN | CALCI Repack & Discard | Calcination Repack & Discard
P | DRYOPS | Material Preparation | CALCDO | Calcination DRYOPS
P | DTO | Dynamic Testing Operations | 40MM | 40mm Launcher | PF4 only
P | DTO | Dynamic Testing Operations | 40MMTK | 40mm Launcher Catch Tank | PF4 only
P | DTO | Dynamic Testing Operations | IFIT | IFIT | PF4 only
P | DTO | Dynamic Testing Operations | IFITAT | IFIT Ceiling Armr/Catch Tube Sys | PF4 only
P | DTO | Dynamic Testing Operations | IFITRD | IFIT Relief Device | PF4 only
P | DTO | Dynamic Testing Operations | KBOP | Kolsky Bar Operations | PF4 only
P | ECS | Environmental Chamber System | ECOPS | Environmental Chamber Over-temperature Protection System | WETF only
P | ENCL | Enclosures | COVER | Covers for Material at Risk
P | ENCL | Enclosures | ENCLBE | Beryllium Lathe Enclosure
P | ENCL | Enclosures | GB | Gloveboxes | The dampers/valves in exhaust from fume hoods and gloveboxes belong to the fume hood or glovebox. Exhaust fans and stacks are under HVACR EXH.
P | ENCL | Enclosures | OM | Oxygen Monitoring | Monitoring for specific oxygen levels within a glovebox or such. Not for personnel health and safety.
P | ENCL | Enclosures | SPRTC | Credited Support Stands
P | ENCL | Enclosures | SPRTNC | Support Stands, Non-Credited
P | ENCL | Enclosures | TRLLY | Trolley Conveyer System
P | ENCL | Enclosures | WCG | Waste Characterization Glovebox
R | ES | Electrical Systems | 130VDC | 130 Volts Direct Current System | PF4 Only
R | ES | Electrical Systems | APS | Auxiliary Power System | Backup and Standby Generators Include battery banks not specific to UPS or Emergency Lighting. Diesel fuel day tanks. Separate fuel oil storage tanks are under FS/FO.
R | ES | Electrical Systems | CP | Cathodic Protection | Includes Sacrificial Anode Cathodic Protection Systems and Induced Current Cathodic Protection System.
R | ES | Electrical Systems | EBP | Electric Balance of Plant | Includes ATS, MTS, Safety Switch (CDD), Switchgear, PDUs, Power Panels, Lighting Panels, breakers, MCCs, and bus ducts.
R | ES | Electrical Systems | EDS | Electrical Distribution System | Use this when applicable to an entire building. Includes ATS, MTS, Safety Switch (CDD), Switchgear, PDUs, Power Panels, Lighting Panels, breakers, MCCs, and bus ducts.
R | ES | Electrical Systems | EP | Electrical Power | Includes ATS, MTS, Safety Switch (CDD), Switchgear, PDUs, Power Panels, Lighting Panels, breakers, MCCs, and bus ducts.
R | ES | Electrical Systems | FDG | Fire Diesel Generator | F01 only
R | ES | Electrical Systems | GND | Grounding System | Use this when applicable to an entire building. This includes static grounding systems.
R | ES | Electrical Systems | LPT | Lightning Protection | Lightning protection surge arresters, aerials, grounding conductors, bonding conductors, and connections.
R | ES | Electrical Systems | LTGEXT | Lighting, Normal, Exterior | Security Lighting under SEC Op Sys and PIDAS Sys
R | ES | Electrical Systems | LTGINT | Lighting, Normal, Interior | Use this when applicable to an entire building
R | ES | Electrical Systems | OBP | Office Building Power | Includes ATS, MTS, Safety Switch (CDD), Switchgear, and Lighting Panels.
R | ES | Electrical Systems | PDS | Power Distribution System | Use this when applicable to an entire building
R | ES | Electrical Systems | PV | Photovoltaic
R | ES | Electrical Systems | SES | Security Electrical Supply | TA55 only
R | ES | Electrical Systems | SPOS | Seismic Power Shut-Off System
R | ES | Electrical Systems | UPS | Uninterruptible Power Supply | Includes battery and inverter
R | ES | Electrical Systems | UPS391 | Credited Uninterruptible Power Supply | PF4 only
R | FGA | Facility Gases and Air | AR | Argon Gas | TA16-0205 and TA16-0450 Only
R | FGA | Facility Gases and Air | BA | Breathing Air | TA16-0205 and TA16-0450 Only
R | FGA | Facility Gases and Air | CA | Compressed Air | TA16-0205 and TA16-0450 Only Non Breathing Air (Use this for large compressed air systems including dryers. For systems supplying solely HVAC system as found in office or training buildings use instrument air.)
R | FGA | Facility Gases and Air | H2 | Hydrogen Gas | TA16-0205 and TA16-0450 Only
R | FGA | Facility Gases and Air | HE | Helium Gas | TA16-0205 and TA16-0450 Only
R | FGA | Facility Gases and Air | LN2 | Liquid Nitrogen (cryogenic) | TA16-0205 and TA16-0450 Only
R | FGA | Facility Gases and Air | N2 | Nitrogen Gas | TA16-0205 and TA16-0450 Only
R | FGA | Facility Gases and Air | O2 | Oxygen Gas | TA16-0205 and TA16-0450 Only
P | TGHS | Tritium Gas Handling System | TGHS | Tritium Gas Handling System | TA16-0205 and TA16-0450 Only
P | TWTS | Tritium Waste Treatment System | TWTS | Tritium Waste Treatment System | TA16-0205 and TA16-0450 Only
P | FND | Foundry Operations | CAST | Casting Operations
P | FND | Foundry Operations | FRNOPS | Furnace Operations
R | FP | Fire Protection | FBP | Fire Barrier | Use for interior and exterior fire rated walls and doors, firestopping penetrations, sprayed fire-resistive materials, and fire dampers. Door hardware, e.g. latches and releases, are part of the door.
R | FP | Fire Protection | FCA | Clean Agent Fire Suppression
R | FP | Fire Protection | FEXT | Fire Extinguishers | Includes portable extinguishers (common and special types of all sizes), and fixed fire suppression systems in kitchens such as wet/dry chemical sprays for grills, fryers, etc.
R | FP | Fire Protection | FP | Fire Protection | 500230 Only
R | FP | Fire Protection | FPD | Fire Detection and Alarm | Includes fire alarm control panel, batteries, addressable fire alarm, addressable mass notification, detectors, tamper switches, pull stations, notification devices (bells, lights, strobes, horn, or siren). All equipment on, or downstream of, the trip valve will fall under FPS. This includes the water motor gong.
R | FP | Fire Protection | FPS | Sprinkler Systems | Includes standpipes, risers, hoses, releasing devices (dry pipe, preaction, deluge, wet pipe), nitrogen system or air compressors and dryers, fire department connection, water gong, sprinkler heads, C02, foam generating, clean agent, hood and duct systems. All equipment on, or downstream of, the trip valve will fall under FPS. PF4 uses SPHS as Sys for standpipe systems.
R | FP | Fire Protection | FPW | Water Supply | Includes storage tank, BFP, OS&Y, PIV, hydrants, underground distribution main, controllers, relief valves, jockey pumps, test header, flow meters, heat trace, tank heaters, circulation pump, insulation, ATS, MTS, Safety Switch (CDD), Switchgear, and Lighting Panels. Includes day tank, battery chargers, block heaters, and space heaters for diesel driven fire pumps.
R | FP | Fire Protection | FSHWI | Fire Suppression Hybrid Water/Inert | PF4 only
R | FP | Fire Protection | SPHS | Standpipe System | PF4 only Others use FPS for standpipe systems
R | FS | Fuel Supply | FO | Fuel Oil | Use for storage tanks, piping, pumps, etc. Day tanks belong to the supplied equipment. Dedicated equipment may be under own System such as FP for diesel fire pumps, and ES for emergency diesel generators. Check equipment ID tags.
R | FS | Fuel Supply | NG | Natural Gas
R | FS | Fuel Supply | LPG | Propane Gas
P | FSTS | Full Scale Test Facility | FSTFH2 | Flammable Gas Control System
P | FSTS | Full Scale Test Facility | FSTFRC | Credited FSTF
P | FSTS | Full Scale Test Facility | FSTFU | Full-Scale Test Facility Uncredited
P | FSTS | Full Scale Test Facility | GASOPS | Gas Operations
R | HMP | Hazard Monitoring and Protection | CAMS | Continuous Air Monitor System
R | HMP | Hazard Monitoring and Protection | CAS | Criticality Alarm System
| HMP | Hazard Monitoring and Protection | CO | Carbon Monoxide Detectors
R | HMP | Hazard Monitoring and Protection | ESM | Exhaust Stack Radiation Monitoring
R | HMP | Hazard Monitoring and Protection | FASS | Fixed Air Head Sampling System
| HMP | Hazard Monitoring and Protection | HAZD | Hazardous Gas Monitoring | All types of atmospheric monitoring except oxygen, e.g. propane, refrigerant, hydrogen.
P | HMP | Hazard Monitoring and Protection | HEP | High Explosives Processing
P | HMP | Hazard Monitoring and Protection | O2R | Room Oxygen Monitoring | Monitoring for O2 levels sufficient for personnel safety in a room.
R | HMP | Hazard Monitoring and Protection | PCM | Personnel Contamination Montr (Monitor) | Includes the P10 bottles, manual valves, and PRVs for the system.
R | HMP | Hazard Monitoring and Protection | PSS | Personnel Safety System | Warning lights, interlocks, and trips to protect workers from radiation and explosive hazards Initiates accelerator beam, trips Beam stop. Functionally, a combination of a LANSCE-like radiation safety system (RSS) and a high explosive safety system (HESS). Use for TA18 interlocks.
P | HMP | Hazard Monitoring and Protection | BMSTP | Beam Stop
R | HMP | Hazard Monitoring and Protection | RADMON | Radiological Monitoring
R | HMP | Hazard Monitoring and Protection | RMS | Radiation Monitoring System
R | HMP | Hazard Monitoring and Protection | SHLD | Shielding
R | HMP | Hazard Monitoring and Protection | SM | Exhaust Stack Monitoring (non-radiation)
P | HSCHAR | HS-Pu Characterization | ASPEC | Alpha Spectrometer
P | HSCHAR | HS-Pu Characterization | CALOR | Calorimetry
P | HSCHAR | HS-Pu Characterization | DCARC | Direct Current ARC
P | HSCHAR | HS-Pu Characterization | ELTEST | Electrical Tester
P | HSCHAR | HS-Pu Characterization | GASS | Gas Analysis & Sampling
P | HSCHAR | HS-Pu Characterization | GSPEC | Gamma Spectrometer
P | HSCHAR | HS-Pu Characterization | HAAS | HAAS Lathe
P | HSCHAR | HS-Pu Characterization | HELKCK | Helium Leak Check
P | HSCHAR | HS-Pu Characterization | HSACHE | Heat Source Analytical Chemistry
P | HSCHAR | HS-Pu Characterization | HSCAN | Heat Source Can Processing
P | HSCHAR | HS-Pu Characterization | HSSEM | Heat Source Scanning Electronic Microscope
P | HSCHAR | HS-Pu Characterization | HSUT | Ultrasonic Testing
P | HSCHAR | HS-Pu Characterization | MET | Metallography
P | HSCHAR | HS-Pu Characterization | NER | Neutron Emission Rate
P | HSCHAR | HS-Pu Characterization | PARSA | Particle Size Analysis
P | HSCHAR | HS-Pu Characterization | UVVIS | UV Vis
P | HSCHAR | HS-Pu Characterization | WND | Weighing and Dimensioning
P | HSFF | HS-Pu Fuel Fabrication | FGPREP | Fired Granulation Prep
P | HSFF | HS-Pu Fuel Fabrication | GRAN | Granular Formation
P | HSFF | HS-Pu Fuel Fabrication | HSFURN | Heat Source Furnace
P | HSFF | HS-Pu Fuel Fabrication | PELPR | Hot Press
R | HVACR | Heating, Ventilation, Air Conditioning, and Refrigeration | CCHW | Central Circulating Heating Water | For boilers, feedwater, makeup, blowdown, chemical addition, relief valves, tanks, including air separators., pumps, PDIs, duct mounted smoke detectors, pneumatic controls (includes VAVs), etc.
R | HVACR | Heating, Ventilation, Air Conditioning, and Refrigeration | CVS | Confinement Ventilation System
R | HVACR | Heating, Ventilation, Air Conditioning, and Refrigeration | CW | Chilled Water | Use for chillers and condensers, cooling coils inside AHUs, water to water and glycol to water heat exchangers, glycol chillers, condensers, circulating pumps, expansion tanks, chem feed, refrigerant storage tanks/systems, etc.
R | HVACR | Heating, Ventilation, Air Conditioning, and Refrigeration | EXH | Exhaust | Includes fans, even fume hood and glove box exhaust fans, and stacks. The dampers/valves in exhaust from fume hoods and gloveboxes belong to the fume hood or glovebox.
R | HVACR | Heating, Ventilation, Air Conditioning, and Refrigeration | HR | Heat Recovery
R | HVACR | Heating, Ventilation, Air Conditioning, and Refrigeration | HVAC | Heat, Vent, & Air Cond | Includes heaters, fans, humidifiers, dehumidifiers, VAV terminals, AHUs, unit ventilators, fan coil units, baseboard fin tube radiation, package units (Includes RUAs, heat pumps, evap coolers, air washers/pumps, and window AC units), controls and instrumentation, pneumatic controls, VFDs, instrument air compressors (Use this for small systems supplying solely HVAC system as found in office or training buildings. For larger systems used for other purposes as well as maybe HVAC see Compressed Air System).
R | HVACR | Heating, Ventilation, Air Conditioning, and Refrigeration | HVAC | Ventilation, Nuclear | Ventilation Systems Ductwork and Plenums This Sys title at TA55 Only, may include buildings other than PF4. Use guidance from EXH Sys above.
R | HVACR | Heating, Ventilation, Air Conditioning, and Refrigeration | HVACOB | HVAC, Office Bldg | RLUOB only Use for RLUOB ice storage
R | HVACR | Heating, Ventilation, Air Conditioning, and Refrigeration | HVACRL | HVAC, Radiological Lab | RLUOB only
R | HVACR | Heating, Ventilation, Air Conditioning, and Refrigeration | HVACUB | HVAC, Central Utility Building | RLUOB only
R | HVACR | Heating, Ventilation, Air Conditioning, and Refrigeration | HW | Heating Water | Includes boilers, feedwater, makeup, blowdown, chemical addition, tanks, including air separators, forced draft fans, flue gas recirculating fans, safety valves, etc.
R | HVACR | Heating, Ventilation, Air Conditioning, and Refrigeration | LRW | Lab Reheat Water | RLUOB Only Use for tanks, heat exchangers, air separators, pumps, even VFDs, etc.
R | HVACR | Heating, Ventilation, Air Conditioning, and Refrigeration | NNHVAC | Ventilation, Non-Nuclear | TA55 non-nuc
R | HVACR | Heating, Ventilation, Air Conditioning, and Refrigeration | PCW | Process Chilled Water or Process Cooling Water (building dependent) | RLUOB only D30 HVAC D3040 Distribution Systems D304004 Change Over Distribution Systems – Use for water to water heat exchangers D304004 Change Over Distribution Systems – Use for water to water heat exchangers Use for pumps, tanks (expansion, chem feed, etc., heat exchangers, VFDs, etc.
R | HVACR | Heating, Ventilation, Air Conditioning, and Refrigeration | PG | Primary Glycol | RLUOB only Use for glycol chillers, condensers, circulating pumps, expansion tanks, chem feed, etc.
R | HVACR | Heating, Ventilation, Air Conditioning, and Refrigeration | SCW | Secondary Chilled Water | RLUOB only Use for pumps and tanks (expansion, chem feed, etc.), VFDs, etc.
R | HVACR | Heating, Ventilation, Air Conditioning, and Refrigeration | SHW | Secondary Heating Water | RLUOB only Use for pumps and tanks (expansion, chem feed, etc.), VFDs, etc.
R | HVACR | Heating, Ventilation, Air Conditioning, and Refrigeration | TW | Tower Water | Use for towers, fans, pumps, air separators, chem add, VFD, etc.
P | INSP | Inspection (MQ-1) | CMM1 | Hot Infinity Coordinate Measuring Machine One
P | INSP | Inspection (MQ-1) | CMM2 | Hot Infinity Coordinate Measuring Machine Two
P | INSP | Inspection (MQ-1) | CMMC | Cold Coordinate Measuring Machine
P | INSP | Inspection (MQ-1) | CMMH | Hot Coordinate Measuring Machine
P | INSP | Inspection (MQ-1) | EDGBRK | Edgebreak
P | INSP | Inspection (MQ-1) | PROFO | Profilometry
P | INSP | Inspection (MQ-1) | SHADOW | Shadow Graph Optical Comparator
P | INSP | Inspection (MQ-1) | SHEFF | Sheffield Gauge
P | IPFCOL | IPF Process Cooling | INTCOL | Intermediate Cooling | TA53-0984 Only
P | IPFCOL | IPF Process Cooling | MAGCOL | Magnet Cooling | TA53-0984 Only
P | IPFCOL | IPF Process Cooling | TGTCOL | Target Cooling | TA53-0984 Only
R | IS | Industrial Safety | BA | Breathing Air
R | IS | Industrial Safety | FALPRO | Fall Protection | Identified tie-off points.
R | IS | Industrial Safety | OSHA | OSHA Safety | Eyewash and Safety Shower, used also for combination of eyewash and safety shower. Exit Signs Emergency Lights - Use this for emergency lights, their battery power, even UPS specific to emergency lighting Windsocks and AEDs
R | IS | Industrial Safety | STOR | Storage Cabinets | Storage cabinets for chemicals, flammables, spill kits, etc. Typically contain items that have PMs performed on them.
R | LIFT | Lift | DOCKEQ | Loading Dock Equipment | Architectural equipment, dock bumpers, rubber blocks, dock levelers, dock lifters, dock shelters, truck, scissor arms, etc.
R | LIFT | Lift | ELV | Elevators | Includes passenger elevators, permanently installed man-lifts, freight elevators, wheelchair lift, dumbwaiters, permanently installed lift table and other material handling lifts, and conveyors.
R | LIFT | Lift | HC | Hoists and Cranes | Use for all fixed in place equipment to include all types of cranes, drum handling devices and such, dock levelers, automotive lifts, etc. Use for breaker handling devices permanently attached to switchgear. TRUDOC has its own specific system.
R | LIFT | Lift | MBLEQ | Mobile Lifting Equipment | For any type of equipment used for lifting and is not fixed in place, e.g. forklifts, man lifts, material lifts, lift tables, portable gantry cranes (on wheels designed to be pushed around the building), engine hoists, chain hoists, handling equipment such as drum handlers, breaker handling devices if they are designed to be moved around building. Breaker handling devices attached to the electrical cabinet are part of that cabinet.
R | LIFT | Lift | RACK | Rack | Equipment storage racks and shelving.
R | LIFT | Lift | RGNG | Rigging | Any rigging equipment such as slings, eye hooks, and shackles.
R | LIFT | Lift | TRUDOC | TRUPACT II Working Platform | Elevated platform and controls/equipment necessary for TRUPACT-II Waste Handling.
R | LLW | Low Level Waste | EFF | Effluent
R | LLW | Low Level Waste | UF | Ultra Filter
R | LLWBLP | Low Level Waste Balance of Plant | AR | Argon Gas | F10 Only
R | LLWBLP | Low Level Waste Balance of Plant | AS | Air Sampling | F10 Only Includes Vacuum Pump Stack Sampling System
R | LLWBLP | Low Level Waste Balance of Plant | BLDG | Building | F10 Only
R | LLWBLP | Low Level Waste Balance of Plant | CA | Compressed Air | F10 Only
R | LLWBLP | Low Level Waste Balance of Plant | CS | Chemical Supply | F10 Only
R | LLWBLP | Low Level Waste Balance of Plant | CW | Chilled Water | F10 Only
R | LLWBLP | Low Level Waste Balance of Plant | ED | Electrical Distribution | F10 Only
R | LLWBLP | Low Level Waste Balance of Plant | EP | Electrical Power | F10 Only
R | LLWBLP | Low Level Waste Balance of Plant | FBP | Fire Barrier Penetration | F10 Only
R | LLWBLP | Low Level Waste Balance of Plant | FCS | Facility Control System | F10 Only
R | LLWBLP | Low Level Waste Balance of Plant | FP | Fire Protection | F10 Only
R | LLWBLP | Low Level Waste Balance of Plant | HR | Heat Recovery | F10 Only
R | LLWBLP | Low Level Waste Balance of Plant | HVAC | Heat, Vent, & Air Cond | F10 Only
R | LLWBLP | Low Level Waste Balance of Plant | HW | Heating Water | F10 Only
R | LLWBLP | Low Level Waste Balance of Plant | LLWICS | Low Level Waste Internal Collection System | F10 Only
R | LLWBLP | Low Level Waste Balance of Plant | LP | Lightning Protection | F10 Only
R | LLWBLP | Low Level Waste Balance of Plant | LTG | Lighting | F10 Only
R | LLWBLP | Low Level Waste Balance of Plant | NG | Natural Gas | F10 Only
R | LLWBLP | Low Level Waste Balance of Plant | NPW | Non-Potable Water | F10 Only
R | LLWBLP | Low Level Waste Balance of Plant | P10 | P10 Gas | F10 Only
R | LLWBLP | Low Level Waste Balance of Plant | PCW | Process Cooling Water | F10 Only
R | LLWBLP | Low Level Waste Balance of Plant | PW | Potable Water | F10 Only
R | LLWBLP | Low Level Waste Balance of Plant | RM | Radiation Management | F10 Only
R | LLWBLP | Low Level Waste Balance of Plant | RO | Reverse Osmosis | F10 Only
R | LLWBLP | Low Level Waste Balance of Plant | SECW | Secondary Waste | F10 Only
R | LLWBLP | Low Level Waste Balance of Plant | SS | Sanitary Sewer | F10 Only
R | LLWBLP | Low Level Waste Balance of Plant | VAC | Vacuum | F10 Only
R | LLWPRC | Low Level Waste Process | CA | Compressed Air | F10 Only
R | LLWPRC | Low Level Waste Process | CS | Chemical Supply | F10 Only
R | LLWPRC | Low Level Waste Process | EFL | Treated Effluent | F10 Only
R | LLWPRC | Low Level Waste Process | FESUL | Ferric Sulfate | F10 Only Fe2O12S3
R | LLWPRC | Low Level Waste Process | H2S04 | Sulfuric Acid | F10 Only
R | LLWPRC | Low Level Waste Process | HNO3 | Nitric Acid | F10 Only
R | LLWPRC | Low Level Waste Process | HVAC | Heat, Vent, & Air Cond | F10 Only
R | LLWPRC | Low Level Waste Process | INF | Influent Storage | F10 Only
R | LLWPRC | Low Level Waste Process | IX | Ion Exchange | F10 Only
R | LLWPRC | Low Level Waste Process | LLWICS | Low Level Waste Internal Collection System | F10 Only
R | LLWPRC | Low Level Waste Process | MCRFLT | Microfilter | F10 Only
R | LLWPRC | Low Level Waste Process | MF | Microfiltration | F10 Only
R | LLWPRC | Low Level Waste Process | MGSO4 | Magnesium Sulfate | F10 Only MgSO4
R | LLWPRC | Low Level Waste Process | NAOH | Sodium Hydroxide | F10 Only
R | LLWPRC | Low Level Waste Process | RO | Reverse Osmosis | F10 Only
R | LLWPRC | Low Level Waste Process | RXN | Reaction/Precipitation | F10 Only
R | LLWPRC | Low Level Waste Process | SECW | Secondary Waste | F10 Only
P | MACH | Machining | BOSTO | Bostomatic
P | MACH | Machining | FMLATH | Back Machine
P | MACH | Machining | HAASL1 | CNC/Manual Lathe for Part Prep and Disassembly
P | MACH | Machining | LATS | Lathes
P | MACH | Machining | MDMU | DMU-35 Manufacturing
P | MACH | Machining | MDRILL | Manual Drill and Press
P | MACH | Machining | MHARD1 | Manual Hardinge1
P | MACH | Machining | MHARD2 | Manual Hardinge2
P | MACH | Machining | MHARD3 | Manual Hardinge3
P | MACH | Machining | MLATHE | Myford Lathe
P | MACH | Machining | MMS | Milling Machines
P | MACH | Machining | NNMACH | Non-Nuclear Machining
P | MACH | Machining | TBASE1 | Moore Tbase1
P | MACH | Machining | TBASE2 | Moore Tbase2
P | MAGGEN | Magnetic Generator | CI | Chemical Injection
P | MAGGEN | Magnetic Generator | DS | Drive System
P | MAGGEN | Magnetic Generator | DSC | Drive System Cooling
P | MAGGEN | Magnetic Generator | EX | Exciter
P | MAGGEN | Magnetic Generator | EXC | Exciter Cooling
P | MAGGEN | Magnetic Generator | GAD | Generator Air Drying
P | MAGGEN | Magnetic Generator | GC | Generator Cooling
P | MAGGEN | Magnetic Generator | GD | Generator Disassembly
P | MAGGEN | Magnetic Generator | GLO | Generator Lube Oil
P | MAGGEN | Magnetic Generator | GJ | Generator Jacking
P | MAGGEN | Magnetic Generator | GLOC | Generator Lube Oil Cooling
P | MAGGEN | Magnetic Generator | GT | Generator Turning Gear
P | MAGGEN | Magnetic Generator | GW | Generator Waste Water
P | MAGGEN | Magnetic Generator | HEAT | Heat
P | MAGGEN | Magnetic Generator | HVAC | Heat, Vent, & Air Cond
P | MCPP | Metals & Ceramic Part Processing | CENTOR | CENTORR Furnace Operation
P | MCPP | Metals & Ceramic Part Processing | CM1750 | CM Furnace Operation
P | MCPP | Metals & Ceramic Part Processing | PRTPRS | Part Pressing
P | MCPP | Metals & Ceramic Part Processing | PRTSAN | Non-SNM Part Sanitization
P | MISS | Material, Identification, Surveillance and Stabilization | HGAS | Headspace Gas Analysis System
P | MISS | Material, Identification, Surveillance and Stabilization | MISLC | MIS Large Can
P | MISS | Material, Identification, Surveillance and Stabilization | MISSC | MIS Small Can Sample
P | MTCHAR | Material Characterization | MTA | Material Analysis
P | MTCHAR | Material Characterization | MTPREP | Sample Material Preparation
P | MTCHAR | Material Characterization | XRD | X-Ray Diffraction
P | NCERC | National Criticality Experiments Center | COMET | Comet | DAF Only Support stand, two stacked hydraulic rams and a stepper motor drive. Comet is a general purpose critical assembly machine used to move nuclear materials into a critical configuration.
P | NCERC | National Criticality Experiments Center | FLATOP | Flat-Top | DAF Only Support table, two hydraulic rams and three stepper motor driven control rod drives. The Flat-Top critical assembly is a benchmark critical assembly consisting of a natural uranium reflector and two fissile cores, one enriched uranium, one plutonium.
P | NCERC | National Criticality Experiments Center | GODIVA | Godiva | DAF Only Core, hydraulic ram-driven safety block, compressed air cylinder-driven burst rod, 2 stepper-motor-driven control rods. A prompt burst critical assembly. The core consists of a stack of high enriched uranium rings and plates.
P | NCERC | National Criticality Experiments Center | NI | Nuclear Instrumentation | DAF Only Log-N, linear channel, startup counter, and area monitoring subsystems. Monitors the neutron leakage that is generated in the critical configuration.
P | NCERC | National Criticality Experiments Center | OIS |  | DAF Only Part of SCRAM
P | NCERC | National Criticality Experiments Center | PLANET | Planet | DAF Only
P | NCERC | National Criticality Experiments Center | SCRAM | SCRAM | DAF Only Buttons, interlocks, horns, beacons. Provides an automatic shutdown of the critical assemblies due to a trip of the Nuclear Instruments, an operator pushing a manual SCRAM button, or a door being opened during remote operation. Also provides warning horns and beacons that indicate a critical assembly operation is underway. SCRAM Safety System (SSS), Operational Interlock System (OIS)
P | NCERC | National Criticality Experiments Center | SSS | SCRAM Safety System | DAF Only
P | NDA | Non-Destructive Analysis | CAL | Calorimeter | PF4 Only
P | NDA | Non-Destructive Analysis | ERGOHD | Ergo Material Handler | PF4 Only
P | NDA | Non-Destructive Analysis | IRNDA | Portable NDA Equipment | PF4 Only
P | NDA | Non-Destructive Analysis | ISO | Gamma Isotopic System | PF4 Only
P | NDA | Non-Destructive Analysis | NBC | Neutron Barrel Counter | PF4 Only
P | NDA | Non-Destructive Analysis | NMC | Neutron Multiplicity Counter | PF4 Only
P | NDA | Non-Destructive Analysis | NSC | HOLDUP/Safeguards Neutron Slab Counter | PF4 Only
P | NDA | Non-Destructive Analysis | PANI | Passive/Active Neutron Counter | PF4 Only
P | NDA | Non-Destructive Analysis | RADSU | Radiography Unit | PF4 Only
P | NDA | Non-Destructive Analysis | SAI | Solution Assay Instrument | PF4 Only
P | NDA | Non-Destructive Analysis | SH2 | Uranium Shuffler | PF4 Only
P | NDA | Non-Destructive Analysis | SNAP | Special Non-Destructive Assay Platform | PF4 Only
P | NDA | Non-Destructive Analysis | TGSC | Tomographic Gamma Scanner, Can | PF4 Only
P | NDA | Non-Destructive Analysis | TGSD | Tomographic Gamma Scanner, Drum | PF4 Only
P | NDA | Non-Destructive Analysis | TNC | Thermal Neutron Counter | PF4 Only
P | NDA | Non-Destructive Analysis | UCAL | Calorimeter(238) | PF4 Only
P | NDA | Non-Destructive Analysis | WCAS | Crate Counter | PF4 Only
P | NDE | Non-Destructive Evaluation | CABRT | Cabinet Radiography Operations | PF4 Only
P | NDE | Non-Destructive Evaluation | DYEPEN | Dye Penetrant | PF4 Only
P | NDE | Non-Destructive Evaluation | EDDY | Eddy Current | PF4 Only
P | NDE | Non-Destructive Evaluation | NDMOS | Nondestructive measurement and observation measurement system | PF4 Only
P | NDE | Non-Destructive Evaluation | UT | Ultrasonic Testing | PF4 Only
P | NONRAD | Non Radiological | XPRDEV | Experimental Process Development | Op Sys & Sys created to allow procurement. For Cold Lab Laboratory equipment
P | OSRP | Off-Site Source Recovery Program | OSRPO | Pipe Overpack Container
P | OSRP | Off-Site Source Recovery Program | OSRPS | Off-Site Source Recovery Material Staging
R | PLW | Process Liquid Waste | AWS | Acid Waste System | TA55 Only
R | PLW | Process Liquid Waste | CWS | Caustic Waste System | TA55 Only
R | PLW | Process Liquid Waste | IWS | Industrial Waste System | TA55 Only
P | PROG | Programs | CONOPS | Conduct of Operations Performance Checks | No real equipment, but program. Includes F06 Quarterly Radioactive Material Inventory Surveillance
P | PROG | Programs | PSCS | Pressure Safety | Includes real and programmatic equipment.
P | PROG | Programs | CHEM | Chemical Inventory | No real equipment, but program.
P | PSAA | Power Source Assembly Area | PCW | Process Cooling Water | TA55-0005 Only
P | PSAA | Power Source Assembly Area | PSAVAC | PSAA Vacuum | TA55-0005 Only
P | PSAA | Power Source Assembly Area | PSPROD | Power Source Production | TA55-0005 Only
P | PSAA | Power Source Assembly Area | PSSHIP | Power Source Shipping | TA55-0005 Only
P | PSAA | Power Source Assembly Area | PSTEST | Power Source Testing | TA55-0005 Only
P | PSAA | Power Source Assembly Area | RGEN | Regen Gas | TA55-0005 Only
P | PVES | Pressure Vessels | CPV | Containment Pressure Vessels | TA55 Only
P | PVES | Pressure Vessels | HIP | Hot Isostatic Press | TA55 Only
P | PYRO | Pyrochemistry WG-Pu | CALDOR | Pu Metal Oxidation | PF4 Only
P | PYRO | Pyrochemistry WG-Pu | COAL | Coalescence | PF4 Only
| PYRO | Pyrochemistry WG-Pu | DOR | Direct Oxidation Reduction | PF4 Only
P | PYRO | Pyrochemistry WG-Pu | DORMC | Direct Metal Oxidation and Metal Chlorination | PF4 Only
P | PYRO | Pyrochemistry WG-Pu | ER | Electrorefining | PF4 Only
| PYRO | Pyrochemistry WG-Pu | MC | Metal Chlorination | PF4 Only
P | PYRO | Pyrochemistry WG-Pu | SALTS | Salt Casting | PF4 Only
P | PYROLS | Pyrolysis HS-Pu | HYDFLO | Hydroxide Precipitation & Flocculation PYROLS
P | PYROLS | Pyrolysis HS-Pu | TSCM | Thermal Stabilization of 238 HS-Pu
P | QE | Quartz Encapsulation
P | RDGRPH | Radiography | HYTEC | Radiography HYTEC
P | RDGRPH | Radiography | IRO | Interim Radiography Operations
P | RDGRPH | Radiography | RADSCB | Closed Beam Radiography
P | RDGRPH | Radiography | RADSOB | Open Beam Radiography
P | RDGRPH | Radiography | RADRTR | Real Time Radiography
R | RLWCS | Low Level Waste Collection Systems | ILW | Industrial Liquid Waste
R | RLWCS | Low Level Waste Collection Systems | IWS | Industrial Waste System | IWS from PF4 goes to PLW, and is under that Op Sys.
R | RLWCS | Low Level Waste Collection Systems | LLWICS | Low Level Waste Internal Collection System
R | RLWCS | Low Level Waste Collection Systems | RLW | Radioactive Liquid Waste Interior collection System
R | RLWCS | Low Level Waste Collection Systems | RLWECS | LLW Exterior Collection System
R | RLWCS | Low Level Waste Collection Systems | RLWICS | LLW Interior Collection System
R | RLWLLW | Low Level Waste Treatment System | CIP | Clean-in-Place | F10 Only
R | RLWLLW | Low Level Waste Treatment System | CL | Clarifiers | F10 Only
R | RLWLLW | Low Level Waste Treatment System | CSP | Chemical Supply - Process | F10 Only
R | RLWLLW | Low Level Waste Treatment System | CUF | Centrifugal Ultra Filter | F10 Only
R | RLWLLW | Low Level Waste Treatment System | EFFEVP | Effluent Evaporation | F10 Only
R | RLWLLW | Low Level Waste Treatment System | GRVF | Gravity Filter | F10 Only
R | RLWLLW | Low Level Waste Treatment System | INF | Influent Storage | F10 Only
R | RLWLLW | Low Level Waste Treatment System | LLWSTO | Low Level Storage | F10 Only
R | RLWLLW | Low Level Waste Treatment System | MCRFLT | Microfiltration | F10 Only
R | RLWLLW | Low Level Waste Treatment System | MF | Microfiltration | F10 Only
R | RLWLLW | Low Level Waste Treatment System | PIX | Perchlorate Ion Exchange | F10 Only
R | RLWLLW | Low Level Waste Treatment System | POL | Polish and Sample Effluent | F10 Only
R | RLWLLW | Low Level Waste Treatment System | PRO | Primary Reverse Osmosis | F10 Only
R | RLWLLW | Low Level Waste Treatment System | RLW | Radioactive Liquid Waste | F10 Only
R | RLWLLW | Low Level Waste Treatment System | RO | Reverse Osmosis | F10 Only
R | RLWLLW | Low Level Waste Treatment System | RVF | Rotary Vacuum Filter | F10 Only
R | RLWLLW | Low Level Waste Treatment System | SRO | Secondary RO | F10 Only
R | RLWLLW | Low Level Waste Treatment System | SW | Sanitary Waste | F10 Only
R | RLWLLW | Low Level Waste Treatment System | TUF | Tubular Ultra Filter | F10 Only
R | RLWLLW | Low Level Waste Treatment System | WEVP | Waste Evaporation | F10 Only
R | RLWLLW | Low Level Waste Treatment System | WM2 | WM2 Influent - Effluent Distribution | F10 Only
R | RLWLLW | Low Level Waste Treatment System | WMRM | Waste Mitigation Risk Mgmt | F10 Only
R | RLWLLW | Low Level Waste Treatment System | ZLD | Zero Liquid Discharge | F10 Only
R | RLWTRU | TRU Systems | INF | Influent Storage | F10 Only
R | RLWTRU | TRU Systems | TCS | TRU Collection and Storage | F10 Only
R | RLWTRU | TRU Systems | TINF | TLW or TRU Influent Storage | F10 Only
R | RLWTRU | TRU Systems | TLT | TRU Liquid Treatment | F10 Only
R | RLWTRU | TRU Systems | TST | TRU Sludge Treatment | F10 Only
R | SD | Steam Distribution | CON | Condensate
R | SD | Steam Distribution | STM | Steam
R | SEC | Security | AACS | Automated Access Control | Badge readers, personal identification number (PIN) entry keypads (RAPs), biometric devices, door strikes, electric latches, door openers/closers/holders. Turnstiles under TBD
R | SEC | Security | AFP | Argus Field Panel
R | SEC | Security | ECF | Entrance Control Facility | Use for security x-ray equipment and cameras. Guardrails & Barriers (Barriers used to restrict traffic for security reasons, slow approach, even hydraulic pop-up barriers at entrance gates)
R | SEC | Security | IDS | Intrusion Detection System | Intrusion detection inside the perimeter, includes detection, & alarms
P | SEC | Security | MARTRK | Material at Risk Tracker | RLUOB only. Software name is Laboratory Information Management system (LIMS).
R | SEC | Security | PASS | PASS Site Access Control | Site Access Control System
R | SEC | Security | PIDAS | Perimeter Intrusion Detection/Assessment [& Delay] | Radio communications, microwave detection systems, metal detectors, tamper indicating switches, security tower, security cameras, guard stations, security lighting, etc.
R | SEC | Security | SAFE | Safe | Use for source safes like at TWF.
R | SEC | Security | VTR | Vault Type Room | Structural assemblies
P | SMPFAB | Sample Fabrication | DMU35 | DMU 35 Milling Machining
P | SMPFAB | Sample Fabrication | LBASE | Moore L-Base Lathe
P | SMPFAB | Sample Fabrication | PRECI1 | Precitech Lathe1
P | SMPFAB | Sample Fabrication | PRECI2 | Precitech Lathe2
P | SNMST | Special Nuclear Material Storage | FRS | Fire Rated Safes | PF4 Only
P | SNMST | Special Nuclear Material Storage | KRX | Kardex | PF4 Only
P | SNMST | Special Nuclear Material Storage | SAFES | Safes, SNM | PF4 Only
P | SNMST | Special Nuclear Material Storage | STRG | NonCredited SNM Storage | PF4 Only
P | SNMST | Special Nuclear Material Storage | STRGC | Shelves, Storage Racks, Cages and Kardex | PF4 Only. Credited shelves, storage racks, cages, Kardex Stores SNM, prevents criticality including during a seismic event.
R | TCONF | Tertiary Confinement | CONF | Confinement, Structure | Confinement used exclusively for radiological barrier (doors included) and marine doors.
R | TCONF | Tertiary Confinement | HVACCF | Confinement, Ventilation | Including VFDs
R | TCONF | Tertiary Confinement | WCFD | Confinement, Non-Credited | PF4 only. Confinement, Non-Credited Walls, Ceilings, Floors, and Doors
P | TEST | Testing Operations | DAQ | Data Acquisition | F03 Only
P | TEST | Testing Operations | MECH | Mechanical | F03 Only
P | TEST | Testing Operations | SHKVIB | Shock and Vibration | F03 Only
P | TEST | Testing Operations | THERML | Thermal | F03 Only
R | TOOL | Tool | SHOPEQ | Stationary tools | Tools expected to be stationary such as large drill presses or lathes.
R | TOOL | Tool | PORTL | Portable tools | If it is designed to be moved, but not down the road, it is likely this Sys. Examples: carts designed to push around a building regardless of what is on the cart such as a welder, pressure tester, small air compressor, etc.; tools designed to be taken to the jobsite such as electric drills, chainsaws, skill saws, etc. Includes test equipment such as multi-meters, gas detectors, or a pressure test rig. Walk-behind snow blowers, walk-behind mowers, and weed eaters. Large mowers that are at times attached to tractors via 3-point hitches. Loader buckets, dozer blades, back blades, etc., that can be attached to tractors. Snow plows to be attached to trucks or tractors.
P | TRIT | Tritium | GTE | Gas Treatment, Effluent (SRL) | PF4 only
P | TRIT | Tritium | GTF | Gas Treatment, Furnace (SRL) | PF4 only
P | TRIT | Tritium | HIS | Hot-Inlet System | 160205 only
P | TRIT | Tritium | TCV | Tritium Containment Vessel
P | TRIT | Tritium | TGCS | Tritium Gas Containment System | 160205 only
P | TRIT | Tritium | TMS | Tritium Monitoring System | 160205 only
R | TRU | Transuranic Liquid Waste | INF | Influent Storage | F10 Only
R | TRU | Transuranic Liquid Waste | TCS | TRU Collection and Storage | F10 Only
R | TRU | Transuranic Liquid Waste | TLT | TRU Liquid Treatment | F10 Only
R | TRU | Transuranic Liquid Waste | TST | TRU Sludge Treatment | F10 Only
R | UCOMM | Utilities Communications | TEL | Telecommunications
R | UEG | Utilities Electrical Generation | CON | Condenser | Use for steam turbine generator exhaust condenser, including pumps, gland exhaust, etc.
R | UEG | Utilities Electrical Generation | GT | Gas Turbine | Gas compressors, air filtration, instrument air, fuel, motor control and low voltage electrical, lube oil
R | UEG | Utilities Electrical Generation | GTXXXX | Gas Turbine
R | UEG | Utilities Electrical Generation | NGC | Natural Gas Compressor | For use in combustion gas turbine.
R | UEG | Utilities Electrical Generation | STG | Steam Turbine Generator | The STGs at LANL have been abandoned in place. Instrument air, motor control and low voltage electrical, generator breaker, lube oil, cooling tower, etc. may have STG system designator.
U | UES | Utilities Electrical Supply | ET | Electrical Transmission (115kV) | Includes transformers, substations, switches, controls and devices, towers, poles, crossarms & insulators, ductbanks, manholes, handholes, raceways, etc.
U | UES | Utilities Electrical Supply | ETxx | Electrical Transmission (115kV) | Example: ET03, ETMP
U | UES | Utilities Electrical Supply | ED | Electrical Distribution (15kV) | Includes transformers, substations, switches, controls and devices, towers, poles, crossarms & insulators, ductbanks, manholes, handholes, raceways, etc.
U | UES | Utilities Electrical Supply | EDxxxx | Electrical Distribution (15kV) | Example: EDSM01, EDTA03
U | UES | Utilities Electrical Supply | EM | Electrical Meter
U | UES | Utilities Electrical Supply | EMXXXX | Electric Meter | Example: EMS4, EMS17
U | UFS | Utilities Fuel Supply | NG | High Pressure Natural Gas | High Pressure Natural Gas piping and components High Pr > 5 psig; Natural Gas Distribution (NG1 - 5) becomes NG just outside and within facilities for heating and process equipment such as furnaces.
U | UFS | Utilities Fuel Supply | NGM | Medium Pressure Natural Gas | Med Pressure Natural Gas piping and components Med Pr < 5 psig, >14" W.C.
U | UFS | Utilities Fuel Supply | NGL | Low Pressure Natural Gas | Low Pressure Natural Gas piping and components Low Pr < 14” W.C.
U | UFS | Utilities Fuel Supply | NG1 | Natural Gas Distribution | TAs 3, 60, 61
U | UFS | Utilities Fuel Supply | NG2 | Natural Gas Distribution | TAs 6, 8, 9, 15, 16, 22, 69
U | UFS | Utilities Fuel Supply | NG3 | Natural Gas Distribution | TAs 39, 49
U | UFS | Utilities Fuel Supply | NG4 | Natural Gas Distribution | TAs 53
U | UFS | Utilities Fuel Supply | NG5 | Natural Gas Distribution | TAs 35, 46, 48, 50-52, 54, 55, 59, 63, 64, 66
P | UOPS | Uranium Ops | UEE | Uranium Electrolytic Etching
P | UOPS | Uranium Ops | UOX | Uranium Oxidation
R | URG | Roads and Grounds | BRIDGE | Bridges
R | URG | Roads and Grounds | PAVMNT | Pavement | Includes Roads, Curbs, Gutters, Trails, Striping, Parking Lots, Sidewalks, Signage
R | URG | Roads and Grounds | SB | Site Beautification | Includes Fencing & Gates, Retaining Walls & Freestanding Walls, Signage, Fountains & Pools, Terrace and Perimeter Walls, Flagpoles, Landscaping, Planters, Irrigation Systems, etc.
R | URG | Roads and Grounds | SIGNAL | Traffic Signals
U | URG | Roads and Grounds | USTW | Utilities Storm water | For stormwater under jurisdiction of Roads and Grounds. For individual buildings See WSTWTR/STW.
R | URG | Roads and Grounds | VB | Vehicle Barriers | Includes credited barriers preventing vehicles impacting critical facility structures as well as those for general traffic control or in lieu of guardrails) (Includes bollards, jersey barriers, cables, etc.) Barriers used for security purposes are under SEC/ECF.
R | USD | Utilities Steam Distribution | BFW | Boiler Feedwater | Includes boilers, feedwater, makeup, blowdown, chemical addition, tanks, including air separators, etc.
R | USD | Utilities Steam Distribution | BLR | Boilers | Includes forced draft fans, flue gas recirculating fans, safety valves, etc.
R | USD | Utilities Steam Distribution | CRS | Condensate Return System | Condensate being returned from buildings to steam plant
R | USD | Utilities Steam Distribution | TW | Cooling Towers
U | USD | Utilities Steam Distribution | STM | Steam | Steam Distribution Systems (From Central Plant) Includes manholes and pits.
R | UWSTWR | Utilities Waste Water | UWWP | Utilities Waste Water Plant
U | UWSTWR | Utilities Waste Water | UWWC | Utilities Waste Water Collection
U | UWS | Utilities Water Supply | WD | Water Distribution | Use this for the water distribution loop around site, water storage tanks, fire hydrants and block valves outside building jurisdictions, pumping stations, etc. For dedicated FWSTs, see Fire Protection. TA00 – Utility water distribution line segment crossing multiple TAs
U | UWS | Utilities Water Supply | WD1 | Water Distribution Area 1 | TAs 00, 53, 61, and 72
U | UWS | Utilities Water Supply | WD2 | Water Distribution Area 2 | TAs 00, 02, 21, 41, 43, and 73
U | UWS | Utilities Water Supply | WD3 | Water Distribution Area 3 | TAs 00, 03, 58, 59, and 60
U | UWS | Utilities Water Supply | WD4 | Water Distribution Area 4 | TAs 00, 48 and 64
U | UWS | Utilities Water Supply | WD5 | Water Distribution Area 5 | TAs 00 and 55
U | UWS | Utilities Water Supply | WD6 | Water Distribution Area 6 | TAs 00 and 16
U | UWS | Utilities Water Supply | WD7 | Water Distribution Area 7 | TAs 00, 06, 08, 09, 22, 40 and 69
U | UWS | Utilities Water Supply | WD8 | Water Distribution Area 8 | TAs 00, 11, 14 and 15
U | UWS | Utilities Water Supply | WD9 | Water Distribution Area 9 | TAs 00, 35, and 50
U | UWS | Utilities Water Supply | WD10 | Water Distribution Area 10 | TAs 00, 36, 52, and 63
U | UWS | Utilities Water Supply | WD11 | Water Distribution Area 11 | TAs 00, 18, 36, and 54
U | UWS | Utilities Water Supply | WD12 | Water Distribution Area 12 | TAs 00, 46 and 51
U | UWS | Utilities Water Supply | WD13 | Water Distribution Area 13 | TAs 00, 33, 39, and 49
R | VAC | Vacuum | DV | Dry Vacuum | In PF4, all DV in Area 300
R | VAC | Vacuum | DRYVAC | Dry Vacuum | RLUOB only
R | VAC | Vacuum | HEPVAC | Portable HEPA Vacuums
| VAC | Vacuum | HDV | House Dry Vacuum | In PF4, all HDV in Areas 100, 200, and 400
R | VAC | Vacuum | HPV | Health Physics Vacuum
R | VAC | Vacuum | MVP | Miscellaneous Vacuum Pump | In PF4, all 1st floor dry vacs are MVP
R | VAC | Vacuum | VAC | Vacuum
R | VAC | Vacuum | WV | Wet Vacuum
P | WASTE | Waste management | RADW | Radioactive and Mixed Solid Waste Processing | For tools and equipment that deal with solid radioactive waste. The tools and equipment themselves are not waste.
P | WELD | Welding | 1219W | 1219 Welder
P | WELD | Welding | 267W | 267 Welder
P | WELD | Welding | 295W | 295 Welder
P | WELD | Welding | 297W | 297 Welder
P | WELD | Welding | 3013W | 3013 Welder
P | WELD | Welding | EBEAM | Electron Beam
P | WELD | Welding | GTA | Gas Tungsten Arc Welding Operation
P | WELD | Welding | HVEBW | High Voltage EBEAM Welder
P | WELD | Welding | IPGW | IPG Welder
P | WELD | Welding | HSCG | HS Calibration Gas System
P | WELD | Welding | LSRWLD | Laser, Weld
P | WELD | Welding | LVEBW | Low Voltage Electron Beam Welder
P | WELD | Welding | MOXW | MOX Welder
P | WELD | Welding | PIGMA | PIGMA Welder
P | WELD | Welding | YBLAZR | YB Laser Welder
P | WGCHAR | WG Characterization | ACHAR | Analytical Chemistry Characterization
P | WGCHAR | WG Characterization | OXPRO | Oxide Processing
R | WS | Water Supply | DEMIN | Demineralized Water
R | WS | Water Supply | DIS | Distilled Water
R | WS | Water Supply | DIW | Deionized Water
R | WS | Water Supply | IW | Industrial Water
R | WS | Water Supply | IWH | Industrial Water Hot | 550005 Only
R | WS | Water Supply | MKUP | Makeup Water
R | WS | Water Supply | NPW | Non-Potable Water
R | WS | Water Supply | NPWC | Non-Potable Water Cold
R | WS | Water Supply | NPWH | Non-Potable Water Hot
R | WS | Water Supply | PW | Potable Water
R | WS | Water Supply | PWH | Potable Water Hot | Includes storage tanks, booster pumps & motors, water heaters, and water treatment equipment. Some buildings use PW even for hot potable water. Check tags and drawings.
R | WS | Water Supply | RO | Reverse Osmosis
R | WS | Water Supply | PWT | Potable Water Tepid | Includes storage tanks, booster pumps & motors, water heaters, and water treatment equipment. Use this for eye wash water heaters.
R | WSTWTR | Waste Water | EFLD | Effluent Discharge | Not storm water, not sanitary, suitable for discharge to environment. Example, cooling tower blowdown and sewage plant effluent.
R | WSTWTR | Waste Water | LCONT | Liquid Containment | TWF Only. This is for the pavement around buildings that ensures any liquid spill drains to the retention basin.
R | WSTWTR | Waste Water | STW | Stormwater | For individual buildings. Once Stormwater leaves building jurisdiction it comes under Utilities’ Roads and Grounds. See RNG/STW.
R | WSTWTR | Waste Water | SWP | Sanitary Sewer | Use for sumps and pumps, interceptors, oil separators, etc.

## 210 Ref
Section 210 Summary of Changes (since 1/22/2021) | OpSys Index Note: OpSys Index and System List are used to generate drop downs on worksheet |  | System List
2021-07-26 | OSI | OpSys | OSI SI
Added new Appendix A, Selection Guidance | AAC | Actinide Analytical Chemistry | AAC
| ACHEM | Analytical Chemistry | ACIDDV
Removed references to BUILDER | AO | Assembly Operation | CVD
| AQCL | Aqueous Chloride | HCE
Added AAC/ACIDDV, Acid Digestion Vessels | AQN | Aqueous Nitrate | OVEN
| ARIES | Advanced Recovery and Integrated Extraction System | RMS
Added Added ACHEM/ACIDDV, Acid Digestion Vessels | ASR | Aqueous Scrap Recovery | SD
| BLDG | Building | ACHEM
Added ACHEM/SEM, Scanning Electronic Microscope | CGS | Compressed Gas Supply | ACIDDV
Deleted NDA/SEM, Scanning Electronic Microscope | COMM | Communications | CSPEC
| CONT | Containers | R5
Simplified Systems under Op Sys BLDG. They were originally set up to link directly to BUILDER | COOLW | Cooling Water System | SEM
Added the following Sys under Op Sys BLDG: | CRIT | Credited Criticality Safety | SMPPRP
GENBLD | CRUC | Crucibles | SOLA
Deleted the following Sys under Op Sys BLDG: | CS | Chemical Supply | SOLCHM
BSMNT | CTRL | Control Systems | AO
CEILNG | DRYOPS | Material Preparation | BRUSH
EXTENC | DTO | Dynamic Testing Operations | CLNOP
FLOORC | ECS | Environmental Chamber System | CRIMP
FLORIN | ENCL | Enclosures | DOWNDR
FOUND | ES | Electrical Systems | ECM
INTCON | FGA | Facility Gases and Air | EVB
INTFIN | FND | Foundry Operations | FDENSE
MISC | FP | Fire Protection | FMASS
ROOFC | FS | Fuel Supply | GPE
STAIRS | FSTS | Full Scale Test Facility | INERT
| HMP | Hazard Monitoring and Protection | LAZMK
Added BLDG/EXTFNS, Exterior Finish, RLUOB Only Fire protection rating for exterior walls. | HSCHAR | HS-Pu Characterization | LAZSMP
| HSFF | HS-Pu Fuel Fabrication | LEAKS
Added Sys SEM, Scanning Electronic Microscope, under Op Sys ACHEM | HVACR | Heating, Ventilation, Air Conditioning, and Refrigeration | PTEST
| INSP | Inspection (MQ-1) | SBPREP
Added Sys RADSU, Radiography Unit, under Op Sys NDA | IPFCOL | IPF Process Cooling | SUBLT
| IS | Industrial Safety | ULTRAC
Deleted Sys RADSU, Radiography Unit, from Op Sys RDGRPH, Radiography | LIFT | Lift | AQCL
| LLW | Low Level Waste | AMDO
Changed “IRNDA, In Room NDA Devices” to “PNDA, Portable NDA Equipment” | LLWBLP | Low Level Waste Balance of Plant | AQCLTP
| LLWPRC | Low Level Waste Process | CALCL
Added Sys NMC, Neutron Multiplicity Counter, under Op Sys NDA | MACH | Machining | CLEAR
| MAGGEN | Magnetic Generator | CRUSH
Under Op Sys NDA, changed acronym PANI to PANC. | MCPP | Metals & Ceramic Part Processing | DISSCL
| MISS | Material, Identification, Surveillance and Stabilization | HYDCL
Added Sys UCAL, Calorimeter, under Op Sys NDA | MTCHAR | Material Characterization | IXCL
Deleted Sys UCAL, Calorimeter, from Op Sys UOPS | NCERC | National Criticality Experiments Center | OHCL
| NDA | Non-Destructive Analysis | OXCL
Added “(238)” to name of NDA/UCAL | NDE | Non-Destructive Evaluation | SX
| NONRAD | Non Radiological | AQN
Added Sys ERGOHD, Ergo Material Handler, under Op Sys NDA | OSRP | Off-Site Source Recovery Program | 400FRN
| PLW | Process Liquid Waste | ATDIS
Deleted NDA/QED, Low Level Drum Counter | PROG | Programs | ATLIX
| PSAA | Power Source Assembly Area | CALAT
Deleted NDA/SGS | PVES | Pressure Vessels | CASDIS
| PYRO | Pyrochemistry WG-Pu | CF
Added Op Sys TEST, Testing Operations, applicable to F03 only | PYROLS | Pyrolysis HS-Pu | EDDIS
Added TEST/THERML, Thermal | QE | Quartz Encapsulation | EV
Added TEST/MECH, Mechanical | RDGRPH | Radiography | HD
Added TEST/SHKVIB, Shock and Vibration | RLWCS | Low Level Waste Collection Systems | HNO3P
Added TEST/DAQ, Data Acquisition | RLWLLW | Low Level Waste Treatment System | NARS
| RLWTRU | TRU Systems | PMO
Added new OpSys TCONF, Tertiary Confinement | SD | Steam Distribution | RESIN
Moved following Sys under TCONF: | SEC | Security | RFXCAL
· CONF (came from Op Sys BLDG | SMPFAB | Sample Fabrication | RFXIX
· HVACCF (came from Op Sys VNT) | SNMST | Special Nuclear Material Storage | RFXOXP
· WCFD (came from Op Sys BLDG) | TCONF | Tertiary Confinement | ARIES
Some changes to description field and comment field | TEST | Testing Operations | ACONV
| TGHS | Testing Operations | APC
Changed the name of Op Sys ES from Electrical Supply to Electrical Systems | TOOL | Tool | CONCAN
| TRIT | Tritium | DMO2
Deleted TRIT/TGHS, Tritium Gas Handling System, as it has its own Op Sys | TRU | Transuranic Liquid Waste | DMO3
Deleted TRIT/TWTS, Tritium Waste Treatment System, as it has its own Op Sys | TWTS | Transuranic Liquid Waste | ELDE
Deleted PSAA/YAGRTG, RTG Laser Welder, the one equipment record now coverered under Sys PSPROD. | UCOMM | Utilities Communications | HEUOPS
| UEG | Utilities Electrical Generation | ILMS
Modified SEC/SAFE, including adding “Security” to the “name” | UES | Utilities Electrical Supply | INCAN
| UFS | Utilities Fuel Supply | NDAPDC
Changed OpSys to HVACR | UOPS | Uranium Ops | OUTCAN
| URG | Roads and Grounds | PITD
| USD | Utilities Steam Distribution | PSF
| UWS | Utilities Steam Distribution | RBLATH
| UWSTWR | Utilities Waste Water | RIPS
| VAC | Vacuum | ASR
| WASTE | Waste management | BLML
| WELD | Welding | CALC
| WGCHAR | WG Characterization | DISS
| WS | Water Supply | HSVV
| WSTWTR | Waste Water | HYDPRE
IX
OXPRE
BLDG
BSTR
COSTOR
EXTFNS
FIRING
FIXLDR
GENBLD
KITCHN
LAB
LDRY
NSB
ROOF
CGS
AR
AR100
CA
CG
CH4
CL2
CLDEL
CLDET
CO2
H2
H2S
HE
HGAS
IAS
LAR
LN2
MULTI
N2
N2100
N2H2
O2
P10
PCA
REGEN
RL
XE
COMM
CCTV
LPS
PA
RC
REDNET
SPAS
TEL
CONT
CNTRC
EHS
EVIN
MIS
POC
SCNTR
SMPCNT
TYPEA
TYPEB
VWBC
COOLW
CCCW
LVCCW
NPCCW
PPCCW
PPCCWR
PPCCWS
TW
VCCW
CRIT
CARTS
CRITSP
CRUC
CRUCC
CRUCNC
CS
ALNO3
BIOCID
CSC
CSP
CSTBS
FECL3
FESUL
H2O2
H2SO4
HCL
HFA
HNO3
KOH
MGCl2
MGSO4
NACIT
NAHSO3
NAOCl
NAOH
SO2
CTRL
BAS
BPCS
FCS
FMS
ICS
LCS
SCADA
DRYOPS
BURN
CALCDO
DTO
40MM
40MMTK
IFIT
IFITAT
IFITRD
KBOP
ECS
ECOPS
ENCL
COVER
ENCLBE
GB
OM
SPRTC
SPRTNC
TRLLY
WCG
ES
130VDC
APS
CP
EBP
EDS
EP
FDG
GND
LPT
LTGEXT
LTGINT
OBP
PDS
PV
SES
SPOS
UPS
UPS391
FGA
AR
BA
CA
H2
HE
LN2
N2
O2
FND
CAST
FRNOPS
FP
FBP
FCA
FEXT
FP
FPD
FPS
FPW
FSHWI
SPHS
FS
FO
LPG
NG
FSTS
FSTFH2
FSTFRC
FSTFU
GASOPS
HMP
BMSTP
CAMS
CAS
CO
ESM
FASS
HAZD
HEP
O2R
PCM
PSS
RADMON
RMS
SHLD
SM
HSCHAR
ASPEC
CALOR
DCARC
ELTEST
GASS
GSPEC
HAAS
HELKCK
HSACHE
HSCAN
HSSEM
HSUT
MET
NER
PARSA
UVVIS
WND
HSFF
FGPREP
GRAN
HSFURN
PELPR
HVACR
CCHW
CVS
CW
EXH
HR
HVAC
HVACOB
HVACRL
HVACUB
HW
LRW
NNHVAC
PCW
PG
SCW
SHW
TW
INSP
CMM1
CMM2
CMMC
CMMH
EDGBRK
PROFO
SHADOW
SHEFF
IPFCOL
INTCOL
MAGCOL
TGTCOL
IS
BA
FALPRO
OSHA
STOR
LIFT
DOCKEQ
ELV
HC
MBLEQ
RACK
RGNG
TRUDOC
LLW
EFF
UF
LLWBLP
AR
AS
BLDG
CA
CS
CW
ED
EP
FBP
FCS
FP
HR
HVAC
HW
LLWICS
LP
LTG
NG
NPW
P10
PCW
PW
RM
RO
SECW
SS
VAC
LLWPRC
CA
CS
EFL
FESUL
H2S04
HNO3
HVAC
INF
IX
LLWICS
MCRFLT
MF
MGSO4
NAOH
RO
RXN
SECW
MACH
BOSTO
FMLATH
HAASL1
LATS
MDMU
MDRILL
MHARD1
MHARD2
MHARD3
MLATHE
MMS
NNMACH
TBASE1
TBASE2
MAGGEN
CI
DS
DSC
EX
EXC
GAD
GC
GD
GJ
GLO
GLOC
GT
GW
HEAT
HVAC
MCPP
CENTOR
CM1750
PRTPRS
PRTSAN
MISS
HGAS
MISLC
MISSC
MTCHAR
MTA
MTPREP
XRD
NCERC
COMET
FLATOP
GODIVA
NI
OIS
PLANET
SCRAM
SSS
NDA
CAL
ERGOHD
IRNDA
ISO
NBC
NMC
NSC
PANI
RADSU
SAI
SH2
SNAP
TGSC
TGSD
TNC
UCAL
WCAS
NDE
CABRT
DYEPEN
EDDY
NDMOS
UT
NONRAD
XPRDEV
OSRP
OSRPO
OSRPS
PLW
AWS
CWS
IWS
PROG
CHEM
CONOPS
PSCS
PSAA
PCW
PSAVAC
PSPROD
PSSHIP
PSTEST
RGEN
PVES
CPV
HIP
PYRO
CALDOR
COAL
DOR
DORMC
ER
MC
SALTS
PYROLS
HYDFLO
TSCM
QE
(blank)
RDGRPH
HYTEC
IRO
RADRTR
RADSCB
RADSOB
RLWCS
ILW
IWS
LLWICS
RLW
RLWECS
RLWICS
RLWLLW
CIP
CL
CSP
CUF
EFFEVP
GRVF
INF
LLWSTO
MCRFLT
MF
PIX
POL
PRO
RLW
RO
RVF
SRO
SW
TUF
WEVP
WM2
WMRM
ZLD
RLWTRU
INF
TCS
TINF
TLT
TST
SD
CON
STM
SEC
AACS
AFP
ECF
IDS
MARTRK
PASS
PIDAS
SAFE
VTR
SMPFAB
DMU35
LBASE
PRECI1
PRECI2
SNMST
FRS
KRX
SAFES
STRG
STRGC
TCONF
CONF
HVACCF
WCFD
TEST
DAQ
MECH
SHKVIB
THERML
TGHS
TGHS
TOOL
PORTL
SHOPEQ
TRIT
GTE
GTF
HIS
TCV
TGCS
TMS
TRU
INF
TCS
TLT
TST
TWTS
TWTS
UCOMM
TEL
UEG
CON
GT
GTXXXX
NGC
STG
UES
ED
EDxxxx
EM
EMXXXX
ET
ETxx
UFS
NG
NG1
NG2
NG3
NG4
NG5
NGL
NGM
UOPS
UEE
UOX
URG
BRIDGE
PAVMNT
SB
SIGNAL
USTW
VB
USD
BFW
BLR
CRS
STM
TW
UWS
WD
WD1
WD10
WD11
WD12
WD13
WD2
WD3
WD4
WD5
WD6
WD7
WD8
WD9
UWSTWR
UWWC
UWWP
VAC
DRYVAC
DV
HDV
HEPVAC
HPV
MVP
VAC
WV
WASTE
RADW
WELD
1219W
267W
295W
297W
3013W
EBEAM
GTA
HSCG
HVEBW
IPGW
LSRWLD
LVEBW
MOXW
PIGMA
YBLAZR
WGCHAR
ACHAR
OXPRO
WS
DEMIN
DIS
DIW
IW
IWH
MKUP
NPW
NPWC
NPWH
PW
PWH
PWT
RO
WSTWTR
EFLD
LCONT
STW
SWP

## Section 230
Section 230: Types and Subtypes for Equipment Items
Type | Type Name | Subtype | Subtype Name | Origin | Primary Discipline
ACTUAT | Actuator | ACTA | Air | LANL | Mech
ACTUAT | Actuator | ACTE | Electrical | LANL | Mech
ACTUAT | Actuator | ACTR | Generic | ASME | Mech
ADA | American Disabilities Act | LWI | Lift, Wheelchair, Inclined | LANL | C/S/Arch
ADA | American Disabilities Act | LWV | Lift, Wheelchair, Vertical | LANL | C/S/Arch
ADA | American Disabilities Act | RAMP | Ramp (Bldg./sidewalk) | LANL | C/S/Arch
AED | Automated external defibrillator | AED | Automated external defibrillator | LANL | C/S/Arch
AGITR | Agitator | AGT | Agitator | 803.1 | Mech
AIRBOX | Airbox | ACB | Atmospheric Control Box | LANL | Mech
AIRBOX | Airbox | CAV | Constant Air Volume | LANL | Mech
AIRBOX | Airbox | FVAV | Variable Are Volume box w/ fan | LANL | Mech
AIRBOX | Airbox | VAV | Variable Air Volume | ASH4 | Mech
ALARM | Alarm | AA | Analyzer | 5.1 | I&C
ALARM | Alarm | AGA | Combustible Gas | LANL | I&C
ALARM | Alarm | ALC | Carbon Monoxide | LANL | I&C
ALARM | Alarm | ALM | Alarm | 803.1 | I&C
ALARM | Alarm | ANN | Annunciator | 803.1 | I&C
ALARM | Alarm | CALM | Alarm, Continuous Air Monitors | LANL | I&C
ALARM | Alarm | EA | Voltage | 5.1 | I&C
ALARM | Alarm | FA | Flow | 5.1 | I&C
ALARM | Alarm | HACP | HVAC Bldg. 030141 Only | LANL | I&C
ALARM | Alarm | IA | Current | 5.1 | I&C
ALARM | Alarm | JA | Power | 5.1 | I&C
ALARM | Alarm | LA | Level | 5.1 | I&C
ALARM | Alarm | LAHH | Level, High-High | 5.1 | I&C
ALARM | Alarm | MA | Moisture | 5.1 | I&C
ALARM | Alarm | MOA | Motor | 5.1 | I&C
ALARM | Alarm | NAA | Notification Appliance, Audio | 5.1 | I&C
ALARM | Alarm | NAAV | Notification Appliance, Audio and Visual | 5.1 | I&C
ALARM | Alarm | NAV | Notification Appliance, Visual | 5.1 | I&C
ALARM | Alarm | OIA | Oxygen, Indicating | 5.1 | I&C
ALARM | Alarm | OM | Oxygen, monitoring | 5.1 | I&C
ALARM | Alarm | PA | Pressure | 5.1 | I&C
ALARM | Alarm | PAH | Pressure, High | 5.1 | I&C
ALARM | Alarm | PAHH | Pressure, High-High | 5.1 | I&C
ALARM | Alarm | PAL | Pressure, Low | 5.1 | I&C
ALARM | Alarm | PALL | Pressure, Low-Low | 5.1 | I&C
ALARM | Alarm | PDA | Differential Pressure | 5.1 | I&C
ALARM | Alarm | RA | Radiation | 5.1 | I&C
ALARM | Alarm | RLT | Access, Red-light | LANL | I&C
ALARM | Alarm | SA | Speed | 5.1 | I&C
ALARM | Alarm | TA | Temperature | 5.1 | I&C
ALARM | Alarm | TAHH | Temperature, High-High | 5.1 | I&C
ALARM | Alarm | VA | Vibration | 5.1 | I&C
ALARM | Alarm | VAHH | Vibration, High-High | 5.1 | I&C
ALARM | Alarm | XA | Special | 5.1 | I&C
ALARM | Alarm | ZA | Zone or Position | 5.1 | I&C
ANCHOR | Anchor | ANCR | Wall, Ceiling, Floor etc. | LANL | C/S/Arch
ANLYZR | Analyzer | AE | Analytical Instrument | LANL | I&C
ANLYZR | Analyzer | AO | Oxygen (Used here as oxygen analyzer and controller, preferred to use MONITR/OM) | LANL | I&C
ANLYZR | Analyzer | AW | Well | 5.1 | I&C
ANLYZR | Analyzer | IN | Generic (RLUOB only) | LANL | I&C
ANLYZR | Analyzer | RGA | Residual Gas | LANL | Process
ANLYZR | Analyzer | SPEC | Mass Spectrometer or other | LANL | M&TE
ANLYZR | Analyzer | XRD | X-ray Powder Diffraction | LANL | M&TE
ANLYZR | Analyzer | XRF | X-ray Fluorescence Spectrometer | LANL | M&TE
APLNCE | Appliance | CDRY | Household Dryer | LANL | Mech
APLNCE | Appliance | DSHW | Dish/glass washer/sterilizer | LANL | Mech
APLNCE | Appliance | FRZR | Freezer | LANL | Mech
APLNCE | Appliance | IMKR | Ice Maker | LANL | C/S/Arch
ARPLT | Armor Plate | ARPL | Armor Plate (e.g. ceiling) | ASME | C/S/Arch
ASMBLY | Assembly | ASSY | Assembly | ASME | Mech
BARR | Barrier | BARM | Moister | LANL | C/S/Arch
BARR | Barrier | BARR | Rail, bollard, gate, etc. | ASME | C/S/Arch
BARR | Barrier | FIRE | Fire Barrier | LANL | C/S/Arch
BARR | Barrier | GE | Electric Gate | LANL | C/S/Arch
BARR | Barrier | GH | Hydraulic Gate | LANL | C/S/Arch
BARR | Barrier | RBE | Electric Road Block | LANL | BARR
BARR | Barrier | RBH | Hydraulic Road Block | LANL | C/S/Arch
BASIN | Basin | BSIN | Pools at Otowi, Berms | LANL | C/S/Arch
BATH | Bath | CRB | Circulator/heated/fridge | LANL | C/S/Arch
BATH | Bath | CTB | Constant Temperature | LANL | C/S/Arch
BATH | Bath | DBH | Density | LANL | C/S/Arch
BATTRY | Battery | BB | Bank of Batteries | LANL | Elec
BATTRY | Battery | BTRY | Battery/Battery Box | 803.1 | Elec
BATTRY | Battery | CB | Battery Charger | LANL | Elec
BDGRDR | Badge Reader | RDR | Reader | 803.1 | I&C
BEAM | Beam | BEAM | All Type and Material | LANL | C/S/Arch
BERM | Berm | BERM | Border that controls leaks/etc. | LANL | C/S/Arch
BLDG | Building | BLDG | Trailers, sheds, etc. | 803.1 | C/S/Arch
BLDG | Building | EDS | Electrical Distribution System | 803.1 | Elec
BLOCK | Block | TBLK | Electrical Terminal | ASME | I&C
BLOWER | Blower | BL | Blower | LANL | Mech
BLOWER | Blower | BV | Vacuum | LANL | Mech
BOILER | Boiler | BHW | Hot Water | LANL | Mech
BOILER | Boiler | BS | Steam | LANL | Mech
BOILER | Boiler | BWS | Water Supply | LANL | Mech
BOX | Box | FTB | Field Termination | LANL | Security
BOX | Box | JBOX | Junction | LANL | Elec
BRIDGE | Bridge | BRDG | Bridge | ASME | C/S/Arch
BUSDCT | Bus Duct | DBD | Bus Duct (aboveground) | LANL | Elec
BUSDCT | Bus Duct | DBPL | Bus Plug | LANL | Elec
CABNET | Cabinet | CAB | Cabinet (include Control) | 803.1 | Elec
CAMERA | Camera | CAMR | Camera | LANL | Process
CANOPY | Canopy | CNPY | Canopy | LANL | C/S/Arch
CAPCTR | Capacitor | CAP | Non-pad Mounted | 803.1 | Elec
CAPCTR | Capacitor | CPMD | Pad Mounted | LANL | Elec
CEILNG | Ceiling | FNSH | Finish | LANL | C/S/Arch
CENT | Centrifuge | CENT | Centrifuge | LANL | Projects
CHMBR | Chamber | CMBR | Chamber | ASME | Process
CKTBKR | Circuit Breaker | 6 | Starting | 803.1 | El Util Dwgs
CKTBKR | Circuit Breaker | 7 | Anode | 803.1 | El Util Dwgs
CKTBKR | Circuit Breaker | 22 | Equalizer | 803.1 | El Util Dwgs
CKTBKR | Circuit Breaker | 41 | Field | 803.1 | El Util Dwgs
CKTBKR | Circuit Breaker | 42 | Running | 803.1 | El Util Dwgs
CKTBKR | Circuit Breaker | 52 | AC | 803.1 | El Util Dwgs
CKTBKR | Circuit Breaker | 72 | DC | 803.1 | El Util Dwgs
CKTBKR | Circuit Breaker | CBA | Air (MV or HV) | LANL | El Util Dwgs
CKTBKR | Circuit Breaker | CBE | Enclosed | LANL | Elec
CKTBKR | Circuit Breaker | CBG | Gas (MV or HV) | LANL | Elec
CKTBKR | Circuit Breaker | CBO | Oil (MV or HV) | LANL | El Util Dwgs
CKTBKR | Circuit Breaker | CBV | Vacuum (MV or HV) | LANL | Elec
CKTBKR | Circuit Breaker | GFCI | Ground Fault Interrupter | NEC | Elec
CKTBKR | Circuit Breaker | ICCB | Insulated Case (LV swbd) | 1015 | Elec
CKTBKR | Circuit Breaker | LVCB | Low Voltage Power | 1015 | Elec
CKTBKR | Circuit Breaker | MCCB | Molded Case (pnlbd/ swbd) | 1015 | Elec
CLLCTR | Collector | CD | Dust | LANL | Shop
CLLCTR | Collector | COL | Collector (e. drip/catch pan) | 803.1 | Mech
CLNOUT | Cleanout | CO | Cleanout | ASPE | Mech
CMPCTR | Compactor | ERTH | Earth, Asphalt, etc. | 803.1 | Mech
CMPCTR | Compactor | TRSH | Trash | 803.1 | Mech
CNECTR | Connector | CONN | Connector or Coupling | LANL | Mech
CNECTR | Connector | PSX | Flexible (e. hose) | LANL | Mech
CNTCTR | Contactor | 4 | Master | 803.1 | El Util Dwgs
CNTCTR | Contactor | 19 | Start-Running Transition | 803.1 | El Util Dwgs
CNTCTR | Contactor | 29 | Isolating | 803.1 | El Util Dwgs
CNTCTR | Contactor | 73 | Load-Resistor | 803.1 | El Util Dwgs
CNTCTR | Contactor | 93 | Field Changing | 803.1 | El Util Dwgs
CNTCTR | Contactor | CNTR | Contactor | 803.1 | Elec
CNTLR | Controller | AC | Analyzer | 5.1 | I&C
CNTLR | Controller | BC | Burner | 5.1 | I&C
CNTLR | Controller | CNLR | Controller | LANL | I&C
CNTLR | Controller | CPF | Pneumatic Flow | LANL | I&C
CNTLR | Controller | FC@ | Flow | 5.1 | I&C
CNTLR | Controller | FCO | Flow Control Operator (specific type of flow controller in TA16 on steam supplied heaters) | LANL | I&C
CNTLR | Controller | FIC | Flow Indicating | 5.1 | I&C
CNTLR | Controller | IOM | Remote I/O Adaptor Mod | LANL | I&C
CNTLR | Controller | JC | Power | 5.1 | I&C
CNTLR | Controller | KC | Time | 5.1 | I&C
CNTLR | Controller | LC | Level | 5.1 | I&C
CNTLR | Controller | LIC | Indicating, Level | 5.1 | I&C
CNTLR | Controller | MOTR | Motor | 5.1 | I&C
CNTLR | Controller | PC@ | Pressure | 5.1 | I&C
CNTLR | Controller | PDC | Differential Pressure | 5.1 | I&C
CNTLR | Controller | PDIC | Indicate Differential Pressure | 5.1 | I&C
CNTLR | Controller | PIC | Indicating Pressure | 5.1 | I&C
CNTLR | Controller | PLC | Programmable Logic | ASME | I&C
CNTLR | Controller | RTU | Remote Terminal Unit | LANL | I&C
CNTLR | Controller | SIC | Speed, Indicating | 5.1 | I&C
CNTLR | Controller | TC@ | Temperature | 5.1 | I&C
CNTLR | Controller | TH | Thermostat | 803.1 | I&C
CNTLR | Controller | TIC | Indicating, Temperature | 5.1 | I&C
CNTLR | Controller | TRC@ | Recording Temperature | 5.1 | I&C
CNTLR | Controller | VFD | Drive, Variable Frequency | LANL | Elec
CNTLR | Controller | XC | Special | 5.1 | I&C
CNTLR | Controller | YC | Presence or State | 5.1 | I&C
CNTLR | Controller | YIC | Indicate Presence or State | 5.1 | I&C
CNTLR | Controller | ZC | Zone or Position | 5.1 | I&C
COLUMN | Column | COL | Structural Column | LANL | C/S/Arch
COMM | Communication | CHAS | Chassis (Ethernet) | LANL | I&C
COMM | Communication | COMX | Special | LANL | I&C
COMM | Communication | ICOM | Intercom | 803.1 | I&C
COMM | Communication | MIKE | Microphone | 803.1 | I&C
COMM | Communication | MIX | Mixer (e. PA) | 803.1 | Elec
COMM | Communication | MUX | Multiplexer | ASME | I&C
COMM | Communication | OUT | Outlet, Non-telephone | 803.1 | Elec
COMM | Communication | SPK | Speaker | 803.1 | Elec
COMM | Communication | TEL | Telecom, data jack, phone | 803.1 | Elec
COMM | Communication | TELE | Television | 803.1 | Elec
COMM | Communication | TRNK | Trunked Radio | LANL | I&C
COMPR | Compressor | CA | Air | LANL | Mech
COMPR | Compressor | CMPR | Compressor | ASME | Mech
COMPTR | Computer | CPU | Central Processing Unit | 803.1 | I&C
COMPTR | Computer | CRT | Terminal, cathode, solid state | 803.1 | I&C
COMPTR | Computer | KYBD | Keyboard | ASME | I&C
CONDSR | Condenser | CDN | Condensate Neutralizer | 803.1 | Mech
CONDSR | Condenser | COND | Condenser (process/steam) | 803.1 | Mech
CONDSR | Condenser | CTE | Turbine Exhaust | LANL | Mech
CONTMT | Containment | DB | Drop Box | LANL | Mech
CONTMT | Containment | FH | Fume Hood | LANL | Mech
CONTMT | Containment | GB | Glovebox | LANL | Mech
CONTMT | Containment | GLV | Glove Component | LANL | Mech
CONTMT | Containment | OF | Open Front Hood | LANL | Mech
CONTMT | Containment | SEAL | Seal (or Gasket) | LANL | Process
CONTMT | Containment | SUMP | Secondary Containment | LANL | Process
CONTMT | Containment | XB | Introductory/Exchange | LANL | Mech
CONTNR | Container | 110G | 110 Gallon Drum | LANL | Process
CONTNR | Container | 55G | 55 Gallon Drum | LANL | Process
CONTNR | Container | 85G | 85 Gallon Drum | LANL | Process
CONTNR | Container | CONT | Container | LANL | Process
CONTNR | Container | PIPE | Pipe | LANL | Process
CONTNR | Container | SWB | Standard Waste Box | LANL | Process
CONTNR | Container | TDOP | Ten Drum Over pack | LANL | Process
CONTNR | Container | TRAY | Tray | LANL | Process
CONTNR | Container | TRUP | TRUPACT-II, HALFPACT | LANL | Process
CONVEY | Conveyor | CVVR | Conveyor or Feeder (belt/auger/vibratory, etc.) | 803.1 | Mech
CONVRT | Converter | CNV | Converter | 803.1 | I&C
COOLER | Cooler | CRYO | Cooler/Cryocooler | LANL | MECH
COOLER | Cooler | WCR | Water (drinking fountains) | ASME | Mech
CRACK | Crack | CRCK | Crack/fissure in Confinement Structure Covers any penetration in containment structure not by design. Design penetrations covered by WCFD. | LANL | Mech
CRANE | Crane | CJ | Jib | LANL | C/S/Arch
CRANE | Crane | CM | Monorail | LANL | C/S/Arch
CRANE | Crane | CRNE | Mobile, Fixed Crane | LANL | Mobile Eq
CRANE | Crane | CTG | Gantry | LANL | C/S/Arch
CRANE | Crane | CTO | Bridge | LANL | C/S/Arch
CRUC | Crucible | CRUC | Crucible | LANL | Process
CURB | Curbing | CURB | Asphalt/Concrete | LANL | C/S/Arch
CVDSPH | CVD Sphere | CVDS | CVD sphere design | LANL | Mech
CYLNDR | Cylinder | CYL | Cylinder (gas, hydraulic, air) | ASME | Mech
DAMPER | Damper | BDD | Backdraft | LANL | Fire Prot
DAMPER | Damper | DF | Fire | LANL | Fire Prot
DAMPER | Damper | DMP | Damper | 803.1 | Mech
DAMPER | Damper | DMPM | Motorized | 803.1 | Mech
DAMPER | Damper | DS | Smoke | LANL | Fire Prot
DAMPER | Damper | DV | Volume | 803.1 | Mech
DAQ | Data Acquisition | DAQ | Data Acquisition | LANL | I&C
DECK | Deck | DECK | Deck (bridge, roof) | LANL | C/S/Arch
DEVICE | Device | 5 | Stopping | 803.1 | El Util Dwgs
DEVICE | Device | 8 | Control Power Disconnecting | 803.1 | El Util Dwgs
DEVICE | Device | 9 | Reversing | 803.1 | El Util Dwgs
DEVICE | Device | 12 | Over speed | 803.1 | El Util Dwgs
DEVICE | Device | 13 | Synchronous Speed | 803.1 | El Util Dwgs
DEVICE | Device | 14 | Under speed | 803.1 | El Util Dwgs
DEVICE | Device | 15 | Speed, Frequency Matching | 803.1 | El Util Dwgs
DEVICE | Device | 23 | Temperature Control | 803.1 | El Util Dwgs
DEVICE | Device | 26 | Apparatus Thermal | 803.1 | El Util Dwgs
DEVICE | Device | 31 | Separate Excitation | 803.1 | El Util Dwgs
DEVICE | Device | 34 | Master Sequence | 803.1 | El Util Dwgs
DEVICE | Device | 35 | Brush-Operating/Slip-Ring | 803.1 | El Util Dwgs
DEVICE | Device | 36 | Polarity/Polarizing Voltage | 803.1 | El Util Dwgs
DEVICE | Device | 38 | Bearing Protective | 803.1 | El Util Dwgs
DEVICE | Device | 43 | Manual Trans/Select | 803.1 | El Util Dwgs
DEVICE | Device | 57 | Short-Circuiting or Grounding | 803.1 | El Util Dwgs
DEVICE | Device | 66 | Notching or Jogging | 803.1 | El Util Dwgs
DEVICE | Device | 69 | Control, Permissive | 803.1 | El Util Dwgs
DEVICE | Device | 18A | Accelerating | 803.1 | El Util Dwgs
DEVICE | Device | 18D | Decelerating | 803.1 | El Util Dwgs
DEVICE | Device | NCD | Network Communication | LANL | I&C
DEVICE | Device | PSD | Phase Shifting Device | 803.1 | Elec
DEVICE | Device | RTD | Reagent/Remote Transfer Device | LANL | Process
DEWAR | Dewar | DEWR | Dewar | LANL | Mech
DIFUSR | Diffuser | DAB | Aeration Basin | LANL | Mech
DIFUSR | Diffuser | GRD | HVAC Grille/Register/Diff/etc. | LANL | Mech
DIFUSR | Diffuser | PUMP | Pump | LANL | Mech
DISP | Display | DISP | Display Screen | LANL | I&C
DMIST | Demister | DMST | Demister | 803.1 | Process
DOOR | Door | CONF | Radiological Confinement | LANL | C/S/Arch
DOOR | Door | DAC | Air Curtain | LANL | C/S/Arch
DOOR | Door | DAL | Airlock | LANL | C/S/Arch
DOOR | Door | DM | Motorized (hinged doors) | LANL | C/S/Arch
DOOR | Door | DR | Door | 803.1 | C/S/Arch
DOOR | Door | DRB | Blast Resistant | LANL | C/S/Arch
DOOR | Door | DRE | Roll-up Electric | LANL | C/S/Arch
DOOR | Door | DRH | Hydraulically Operated | LANL | C/S/Arch
DOOR | Door | DRM | Roll-up Manuel | LANL | C/S/Arch
DOOR | Door | DRP | Pneumatically Operated | LANL | C/S/Arch
DOOR | Door | FDC | Structural Fire | LANL | Fire Prot
DOOR | Door | FDE | Electrical Fire | LANL | Fire Prot
DOOR | Door | FDF | Mechanical Fire | LANL | Fire Prot
DOOR | Door | MRNE | Marine | LANL | C/S/Arch
DOOR | Door | RLSE | Magnetic Release | LANL | C/S/Arch
DOOR | Door | SLDG | Sliding | LANL | C/S/Arch
DOOR | Door | SP | Shield Plug | LANL | C/S/Arch
DOOR | Door | STRK | Strike | LANL | Security
DRAIN | Drain | DRN | Drain | 803.1 | Mech
DRAIN | Drain | FD | Floor | ASME | Mech
DRAWER | Drawer | DWR | Drawer | ASME | C/S/Arch
DRIVE | Drive | DFL | Fluid | LANL | Mech
DRPTWR | Drop Tower | DROP | Drop Tower | LANL | Projects
DRYER | Dryer | DAD | Air, Desiccant | LANL | Mech
DRYER | Dryer | DAR | Air, Refrigerant | LANL | Mech
DRYER | Dryer | DDT | Catalyst | LANL | Process
DRYER | Dryer | DGR | Gas, Refrigerant | LANL | Mech
DSCNCT | Disconnect | DHO | Hand-operated | LANL | El Util Dwgs
DSCNCT | Disconnect | DMO | Motor-operated | LANL | El Util Dwgs
EDUCTR | Eductor | EDUC | Eductor | LANL | Mech
EJECTR | Ejector | AES | Air-ejector, Steam | LANL | Mech
ELECRN | Elecrn | AMP | Amplifier | 803.1 | Elec
ELECRN | Elecrn | ATT | Attenuator- Sound, etc. | 803.1 | Mech
ENCL | Enclosure | ENC | Box Enclosure | LANL | Mech
EVAP | Evaporator | EVP | Evaporator | 803.1 | Process
EXPJNT | Expansion Joint | EXJT | Expansion Joint(piping, bridge) | ASME | Mech
FAN | Fan | FAN | Fan | 803.1 | Mech
FAN | Fan | FB | Booster | LANL | Mech
FAN | Fan | FC | Circulating | LANL | Mech
FAN | Fan | FCD | Condenser | LANL | Mech
FAN | Fan | FCT | Cooling Tower | LANL | Mech
FAN | Fan | FE | Exhaust | LANL | Mech
FAN | Fan | FEH | Exhaust, Fume Hood | LANL | Mech
FAN | Fan | FFU | Filter Unit | LANL | Mech
FAN | Fan | FGR | Flue Gas Recirculation | LANL | Mech
FAN | Fan | FRA | Return or Recirculation | LANL | Mech
FAN | Fan | FS | Supply | LANL | Mech
FENCE | Fence | CAGE | Cage (wire/fence, restrain) | LANL | C/S/Arch
FENCE | Fence | FEN | Fence | LANL | C/S/Arch
FILTER | Filter | FAB | Air, Bag/Box | LANL | Mech
FILTER | Filter | FAC | Air, Cleanable | LANL | Mech
FILTER | Filter | FAF | Air, Fire | LANL | Mech
FILTER | Filter | FAH | Air, HEPA (or gas) | LANL | Mech
FILTER | Filter | FAL | Air, Charcoal | LANL | Mech
FILTER | Filter | FAM | Air, Mat | LANL | Mech
FILTER | Filter | FAP | Air, Pad | LANL | Mech
FILTER | Filter | FAR | Air, Replaceable (roughing) | LANL | Mech
FILTER | Filter | FES | Air, Electrostatic | LANL | Mech
FILTER | Filter | FF | Frame | LANL | Mech
FILTER | Filter | FLC | Cartridge or Canister | LANL | Mech
FILTER | Filter | FLT | Generic | 803.1 | Mech
FILTER | Filter | FO | Oil | LANL | Mech
FILTER | Filter | FRL | Roll | LANL | Mech
FILTER | Filter | HEPU | HEPA, Portable unit/vacuum | LANL | Mobile Eq
FILTER | Filter | MIST | Filter, Mist | LANL | Mech
FILTER | Filter | SCR | Strainer | LANL | Mech
FILTER | Filter | SG | Shaker, Graphite | LANL | Shop
FIRDET | Fire Detector | BSP | Booster Power Supply | LANL | Fire Prot
FIRDET | Fire Detector | FCP | Control, Panel, Fire Alarm | 170 | Fire Prot
FIRDET | Fire Detector | FCPB | Battery, Fire Control Panel | LANL | Fire Prot
FIRDET | Fire Detector | HCP | Halon, Control, Panel | 170 | Fire Prot
FIRDET | Fire Detector | HD | Heat (XTS Preferred) | LANL | Fire Prot
FIRDET | Fire Detector | HSSD | High Sensitivity, Smoke | N'A318 | Fire Prot
FIRDET | Fire Detector | MOD | Module, Control Panel | 170 | Fire Prot
FIRDET | Fire Detector | PBX | Pull, Box | 803.1 | Fire Prot
FIRDET | Fire Detector | SMD | Smoke | LANL | Fire Prot
FIRDET | Fire Detector | XHS | Pull Station (TA-55 only) | LANL | Fire Prot
FIRDET | Fire Detector | XTS | Heat (XTS Preferred) | 5.1 | Fire Prot
FIRSUP | Fire Suppression | AFD | Actuator, Fire Device | LANL | Fire Prot
FIRSUP | Fire Suppression | EXS | Extinguish System, Gas/Halon | LANL | Fire Prot
FIRSUP | Fire Suppression | EXT | Extinguisher | LANL | Fire Prot
FIRSUP | Fire Suppression | FCLD | Extinguishing Agent Class D | NFPA10 | Fire Prot
FIRSUP | Fire Suppression | FDC@ | Fire Department Connection | 170mod | Fire Prot
FIRSUP | Fire Suppression | FSDC | Dry Chemical | LANL | Fire Prot
FIRSUP | Fire Suppression | FSWC | Wet Chemical | LANL | Fire Prot
FIRSUP | Fire Suppression | FSWF | Wet Foam | LANL | Fire Prot
FIRSUP | Fire Suppression | FSWP | Wet Foam Pre-action | LANL | Fire Prot
FIRSUP | Fire Suppression | HOSE | Hose Station | LANL | Fire Prot
FIRSUP | Fire Suppression | HYD | Hydrant | 803.1 | Fire Prot
FIRSUP | Fire Suppression | MISC | Miscellaneous | LANL | Fire Prot
FIRSUP | Fire Suppression | OSY | Valve, Outside Screw & Yoke | ASME | Fire Prot
FIRSUP | Fire Suppression | PFP | Pump, Fire Protection | LANL | Fire Prot
FIRSUP | Fire Suppression | PIV | Post Indicating Valve There are no PIVA's (an internally alarmed PIV) Some PIV's have an external position switch that initiates an alarm. These switches would be a "component" of the PIV. | LANL | Fire Prot
FIRSUP | Fire Suppression | SPA | Sprinkler, Pre-action | LANL | Fire Prot
FIRSUP | Fire Suppression | SPD | Sprinkler, Dry Pipe | LANL | Fire Prot
FIRSUP | Fire Suppression | SPDA | Sprinkler, Dry/Pre-action comb. | LANL | Fire Prot
FIRSUP | Fire Suppression | SPDL | Sprinkler, Deluge | LANL | Fire Prot
FIRSUP | Fire Suppression | SPF | Sprinkler, Anti-freeze | LANL | Fire Prot
FIRSUP | Fire Suppression | SPH | Standpipe | LANL | Fire Prot
FIRSUP | Fire Suppression | SPHD | Standpipe, Dry (Manual) | LANL | Fire Prot
FIRSUP | Fire Suppression | SPW | Sprinkler, Wet Pipe | LANL | Fire Prot
FIRSUP | Fire Suppression | SRNK | Sprinkler (Head) | LANL | Fire Prot
FIRSUP | Fire Suppression | TSE | Temperature, Safety Device | LANL | Fire Prot
FIRSUP | Fire Suppression | VBH | Block Hydrant | LANL | Fire Prot
FIRSUP | Fire Suppression | VENT | Exh Ventilation 550001 only | LANL | Fire Prot
FIRSUP | Fire Suppression | XBYP | Fire Riser Trim Bypass Valve | LANL | Fire Prot
FIRSUP | Fire Suppression | XFC | Sprinkler Standpipe Fill Cup | LANL | Fire Prot
FIRSUP | Fire Suppression | XFS | Flow Switch | LANL | Fire Prot
FIRSUP | Fire Suppression | XHOV | Hand Operated Valve | LANL | Fire Prot
FIRSUP | Fire Suppression | XPI | Pressure Indicator | LANL | Fire Prot
FIRSUP | Fire Suppression | XPS | Pressure Switch | LANL | Fire Prot
FIRSUP | Fire Suppression | XSR | Riser, Shotgun (aka Straight Pipe Riser) | LANL | Fire Prot
FIRSUP | Fire Suppression | XV | Trim Isolation/Test Valve | LANL | Fire Prot
FIRSUP | Fire Suppression | XVAC | Valve, Alarm Check | LANL | Fire Prot
FIRSUP | Fire Suppression | XVCK | Valve, Check (Do not use, here to cover legacy records only) | LANL | Fire Prot
FIRSUP | Fire Suppression | XVIT | Valve, Inspector's Test | LANL | Fire Prot
FIRSUP | Fire Suppression | XVMD | Valve, Main Drain | LANL | Fire Prot
FIRSUP | Fire Suppression | XVV | Valve, Air Vent | LANL | Fire Prot
FIRSUP | Fire Suppression | XWMG | Water Motor Gong | LANL | Fire Prot
FIRSUP | Fire Suppression | XZS | Tamper Switch | LANL | Fire Prot
FIXTUR | Fixture | FXTR | Generic for Holding Device | ASME | Process
FLASHR | Flasher | FLSR | Flasher | LANL | I&C
FLOOR | Floor | CNST | Construction | LANL | C/S/Arch
FLOOR | Floor | FNSH | Finish | LANL | C/S/Arch
FOOTER | Footer | CNST | Construction for Walls | LANL | C/S/Arch
LFRAME | Load Frame | FRAM | Load Frame | LANL | Projects
FRKLFT | Forklift | FRKE | Forklift, Electric | LANL | Mobile Eq
FRKLFT | Forklift | FRKF | Forklift, Fueled (gasoline, diesel, propane, etc.) | LANL | Mobile Eq
FURNSH | Furnishing | FRNS | Furnishings | LANL | I&C
FUSE | Fuse | FU | Fuse | 803.1 | Elec
GENRTR | Generator | 88 | Auxiliary Motor or Motor | 803.1 | El Util Dwgs
GENRTR | Generator | EXC | Exciter | 803.1 | Elec
GENRTR | Generator | GDE | Diesel Engine | LANL | Elec
GENRTR | Generator | GEN | Generator, generic (Use specific acronym when possible) | 803.1 | Elec
GENRTR | Generator | GNE | Natural Gas Engine | LANL | Elec
GENRTR | Generator | GSE | Steam Driven | LANL | Elec
GENRTR | Generator | MG | Motor | 803.1 | Elec
GENRTR | Generator | PMG | Permanent Magnet | 803.1 | Elec
GENRTR | Generator | RLB | Resistance, Load Bank | LANL | Elec
HATCH | Hatch | HTCH | Hatch | LANL | C/S/Arch
HEATER | Heater | ELEM | Element | ASME | Elec
HEATER | Heater | FGF | Furnace, Gas Fired | LANL | Mech
HEATER | Heater | HDA | Deaerating | LANL | Mech
HEATER | Heater | HDE | Duct, Electric | LANL | Mech
HEATER | Heater | HDG | Duct, Gas | LANL | Mech
HEATER | Heater | HFH | Feed Water, High pressure | LANL | Mech
HEATER | Heater | HFI | Feed Water, Intermediate pressure | LANL | Mech
HEATER | Heater | HFL | Feed Water, Low pressure | LANL | Mech
HEATER | Heater | HPLT | Hot Plate | LANL | Process
HEATER | Heater | HSE | Unit, Air, Steam-electric | LANL | Mech
HEATER | Heater | HTE | Tank, Electric | LANL | Mech
HEATER | Heater | HTR | Heater (e. Electric Element) | ASME | Process
HEATER | Heater | HUE | Unit, Air, Electric | LANL | Mech
HEATER | Heater | HUG | Unit, Air, Gas | LANL | Mech
HEATER | Heater | HUI | Unit, Air, Infrared | LANL | Mech
HEATER | Heater | HUS | Unit, Air, Steam | LANL | Mech
HEATER | Heater | HUW | Unit, Air, Water | LANL | Mech
HEATER | Heater | HWE | Water, Electric | LANL | Mech
HEATER | Heater | HWG | Water, Gas | LANL | Mech
HEATER | Heater | HWS | Water, Steam | LANL | Mech
HEATER | Heater | PLTE | Light, Pilot | ASME | Mech
HEATER | Heater | TRCE | Trace, Freeze Protection | LANL | Mech
HOA | Horizontal Air Bearing | HOA | Horizontal Air Bearing | LANL | Projects
HOIST | Hoist/Winch | HE | Electric | LANL | C/S/Arch
HOIST | Hoist/Winch | HM | Manual | LANL | C/S/Arch
HOIST | Hoist/Winch | HP | Pneumatic/Hydraulic | LANL | C/S/Arch
HOIST | Hoist/Winch | HST | TA 55 Only | ASME | C/S/Arch
HOTC | Hot Cell | HTC | Hot Cell | LANL | Mech
HUMID | Humidifier | DHM | Dehumidifier | LANL | Mech
HUMID | Humidifier | HAS | Air, Steam | LANL | Mech
HUMID | Humidifier | HAW | Air, Water | LANL | Mech
HVAC | Heating, Ventilation, Air Condition | ACR | Air Condition, Refrigerant | LANL | Mech
HVAC | Heating, Ventilation, Air Condition | ACW | Air Condition, Window Unit | LANL | Mech
HVAC | Heating, Ventilation, Air Condition | AHU | Air Handling Unit | 803.1 | Mech
HVAC | Heating, Ventilation, Air Condition | BSU | Branch Selector Unit | LANL | Mech
HVAC | Heating, Ventilation, Air Condition | CAE | Cooler, Air, Evaporative | LANL | Mech
HVAC | Heating, Ventilation, Air Condition | CAW | Cooler, Air, Water | LANL | Mech
HVAC | Heating, Ventilation, Air Condition | CCE | Coil, Cooling, Evaporative | LANL | Mech
HVAC | Heating, Ventilation, Air Condition | CCG | Coil, Cooling, Glycol | LANL | Mech
HVAC | Heating, Ventilation, Air Condition | CCL | Coil, Cooling | 803.1 | Mech
HVAC | Heating, Ventilation, Air Condition | CR | Compressor, Refrigerant | LANL | Mech
HVAC | Heating, Ventilation, Air Condition | CRA | Condenser, Refrigerant, Air-cooled | LANL | Mech
HVAC | Heating, Ventilation, Air Condition | CRAC | Computer Room Air Condition | LANL | Mech
HVAC | Heating, Ventilation, Air Condition | CRE | Condenser, Refrigerant, Evaporative | LANL | Mech
HVAC | Heating, Ventilation, Air Condition | CWA | Chiller, Water, Absorption | LANL | Mech
HVAC | Heating, Ventilation, Air Condition | CWE | Chiller, Water, Evaporative | LANL | Mech
HVAC | Heating, Ventilation, Air Condition | CWR | Chiller, Water, Refrigerant | LANL | Mech
HVAC | Heating, Ventilation, Air Condition | DUCT | Ventilation Duct | 803.1 | Mech
HVAC | Heating, Ventilation, Air Condition | ERV | Energy Recovery Ventilator | LANL | Mech
HVAC | Heating, Ventilation, Air Condition | FCU | Coil Unit | 803.1 | Mech
HVAC | Heating, Ventilation, Air Condition | GBTC | Glovebox Thermal Condition | LANL | Mech
HVAC | Heating, Ventilation, Air Condition | GRD | Grille, Register, Diffuser, Louver | LANL | Mech
HVAC | Heating, Ventilation, Air Condition | HCL | Coil, Heating | 803.1 | Mech
HVAC | Heating, Ventilation, Air Condition | HVA | Heating Ventilation Air Condition | LANL | Mech
HVAC | Heating, Ventilation, Air Condition | HVP | Heating Ventilation Plenum Frame | LANL | Mech
HVAC | Heating, Ventilation, Air Condition | LVCW | Limited Volume Chilled Water (chiller, refrigerant, unique to F01) | LANL | Mech
HVAC | Heating, Ventilation, Air Condition | LVCW | Limit Volume Circulation Chill Water | LANL | Mech
HVAC | Heating, Ventilation, Air Condition | MAU | Makeup Air Unit | LANL | Mech
HVAC | Heating, Ventilation, Air Condition | OAU | Outside Air Handling Unit | LANL | Mech
HVAC | Heating, Ventilation, Air Condition | RUA | Refrigeration Unit, Air Cooled | LANL | Mech
HVAC | Heating, Ventilation, Air Condition | SLW | Slinger, Water Spray | LANL | Mech
HVAC | Heating, Ventilation, Air Condition | SYS | HVAC System for Entire Building | LANL | Mech
HVAC | Heating, Ventilation, Air Condition | TRN | HVAC Train | LANL | Mech
HVAC | Heating, Ventilation, Air Condition | WA | Washer, Air | LANL | Mech
HX | Heat Exchanger | ACL | After cooler | LANL | Mech
HX | Heat Exchanger | DSH | Desuperheater | LANL | Elec
HX | Heat Exchanger | HX | Heat Exchanger | 803.1 | Mech
HX | Heat Exchanger | HXG | Glycol | LANL | Mech
HX | Heat Exchanger | HXO | Oil | LANL | Mech
HX | Heat Exchanger | HXR | Refrigerant | LANL | Mech
HX | Heat Exchanger | HXS | Steam | LANL | Mech
HX | Heat Exchanger | HXW | Water | LANL | Mech
HX | Heat Exchanger | ICLR | Intercooler | ASME | Mech
HYDRLC | Hydraulic | CYL | Cylinder | ASME | Mech
HYDRLC | Hydraulic | HYDS | System | LANL | Mech
IGNTR | Igniter | IGNT | Igniter | ASME | Process
INDCTR | Indicator | AI | Analyzer | 5.1 | I&C
INDCTR | Indicator | BI | Burner | 5.1 | I&C
INDCTR | Indicator | CI | Conductivity | 5.1 | I&C
INDCTR | Indicator | CW | Column, Water | LANL | Mech
INDCTR | Indicator | EI | Voltage | 5.1 | I&C
INDCTR | Indicator | FFI | Flow, Ratio | 5.1 | I&C
INDCTR | Indicator | FG | Sight Glass, Flow | 5.1 | I&C
INDCTR | Indicator | FI | Flow | 5.1 | I&C
INDCTR | Indicator | FQI | Flow, Totalized | 5.1 | I&C
INDCTR | Indicator | GI | Ground | 5.1 | I&C
INDCTR | Indicator | II | Current | 5.1 | I&C
INDCTR | Indicator | JI | Power | 5.1 | I&C
INDCTR | Indicator | KI | Time | 5.1 | I&C
INDCTR | Indicator | KQI | Time, Totalized | 5.1 | I&C
INDCTR | Indicator | LG | Sight Glass, Level | 5.1 | I&C
INDCTR | Indicator | LI | Level | 5.1 | I&C
INDCTR | Indicator | MDE | Measuring Device | 5.1 | I&C
INDCTR | Indicator | MI | Moisture | 5.1 | I&C
INDCTR | Indicator | OI | Oxygen | 5.1 | I&C
INDCTR | Indicator | PDI | Pressure Differential | 5.1 | I&C
INDCTR | Indicator | PHI | pH | 5.1 | I&C
INDCTR | Indicator | PI | Pressure | 5.1 | I&C
INDCTR | Indicator | QI | Quantity | 5.1 | I&C
INDCTR | Indicator | RI | Radiation | 5.1 | I&C
INDCTR | Indicator | SI | Speed | 5.1 | I&C
INDCTR | Indicator | SYN | Synchro scope | 803.1 | I&C
INDCTR | Indicator | TDI | Differential Temperature | 5.1 | I&C
INDCTR | Indicator | TI | Temperature | 5.1 | I&C
INDCTR | Indicator | UI | Multivariable | 5.1 | I&C
INDCTR | Indicator | VI | Vibration | 5.1 | I&C
INDCTR | Indicator | WDI | Force Differential | 5.1 | I&C
INDCTR | Indicator | WI | Weight or Force | 5.1 | I&C
INDCTR | Indicator | XI | Special | 5.1 | I&C
INDCTR | Indicator | YI | Presence or State | 5.1 | I&C
INDCTR | Indicator | ZDI | Deviation | 5.1 | I&C
INDCTR | Indicator | ZI | Zone or Position | 5.1 | I&C
INSTMT | Instrument | BAL | Balance or Scale | ASME | M&TE
INSTMT | Instrument | EG | Electro Corrector, Gas | LANL | M&TE
INSTMT | Instrument | IN | Instrument | LANL | I&C
INSTMT | Instrument | PLT | Plate | LANL | Process
INSTMT | Instrument | SAI | Solution Assay | LANL | I&C
INSUL | Insulation | BATT | Fiberglass Batt | 803.1 | C/S/Arch
INSUL | Insulation | RIGD | Rigid | 803.1 | C/S/Arch
INTRLK | Interlock | DIL | Door (Airlock) | 803.1 | C/S/Arch
JETPRI | Jet Priming | JCP | Jet, Condenser, Priming | LANL | Mech
JOIST | Joist | CNST | Construction | ASME | C/S/Arch
JOIST | Joist | IWD | I-Beam, wide flange | LANL | C/S/Arch
JOIST | Joist | K | K Series | LANL | C/S/Arch
JOIST | Joist | STL | Joist, steel | LANL | C/S/Arch
LADDER | Ladder | LADR | Ladder | 803.1 | C/S/Arch
LASER | Laser | LASR | Laser | ASME | Process
LASER | Laser | LIL | Interlock | 803.1 | C/S/Arch
LCHR | Launcher | LCHR | Launcher | ASME | Process
LIFT | Lift | DKLV | Dock Levelers | LANL | I&C
LIFT | Lift | DW | Dumbwaiter | ASME | Process
LIFT | Lift | EE | Elevator, Electric | LANL | C/S/Arch
LIFT | Lift | EH | Elevator, Hydraulic | ASME | C/S/Arch
LIFT | Lift | LFT | Lift | LANL | C/S/Arch
LIFT | Lift | MATL | Material | LANL | C/S/Arch
LIFT | Lift | PERS | Personnel | LANL | C/S/Arch
LIFTEQ | Lift Equipment | RGNG | Rigging | LANL | Mobile Eq
LIGHT | Lighting | FIXT | Fixture | LANL | Mobile Eq
LIGHT | Lighting | HALO | Halogen | ASME | C/S/Arch
LIGHT | Lighting | HPS | High Pressure Sodium | 803.1 | Elec
LIGHT | Lighting | LED | LED | ASME | C/S/Arch
LIGHT | Lighting | LF | Fluorescent | ASME | C/S/Arch
LIGHT | Lighting | LN | Incandescent | ASME | C/S/Arch
LIGHT | Lighting | LPS | Low Pressure Sodium | 803.1 | Elec
LIGHT | Lighting | LSP | Security Perimeter | LANL | Elec
LIGHT | Lighting | LTE | Emergency | LANL | Elec
LIGHT | Lighting | LTEC | Emergency/Exit Sign Combo | LANL | Elec
LIGHT | Lighting | LTET | Exit Sign, Tritium, etc. | LANL | Elec
LIGHT | Lighting | LTNT | Exit Sign, Lit (Non-tritium) | LANL | Elec
LIGHT | Lighting | LUV | Ultraviolet | LANL | Elec
LIGHT | Lighting | MERC | Mercury Vapor | LANL | Elec
LIGHT | Lighting | MHAL | Metal Halide | LANL | Mech
LIGHT | Lighting | STRB | Light, Strobe, Beacon | LANL | Elec
LTGPRO | Lighting Protection | ATRM | Air Terminal | LANL | Mech
LTGPRO | Lighting Protection | LPT | Lighting Protection | LANL | Elec
LTGPRO | Lighting Protection | SPDE | Surge Protective Device | LANL | Elec
LUBRI | Lubricator | LML | Mainline | LANL | Elec
MACH | Machine | MACH | Machine | NECmod | Elec
MAGNET | Magnet | MGNT | Non-Superconductor | LANL | MECH
MAGNET | Magnet | SCND | Superconductor | ASME | Mech
MANFLD | Manifold | GAS | Gas Cylinders/Bottles | LANL | MECH
MANFLD | Manifold | H2O | Water System | LANL | MECH
MANFLD | Manifold | MANF | Manifold | ASME | Mech
MANHOL | Manhole | MHE | Electric | LANL | C/S/Arch
MANHOL | Manhole | MHFP | Fire Protection | ASME | Mech
MANHOL | Manhole | MHS | Steam | LANL | C/S/Arch
MANHOL | Manhole | MWW | Waste Water | LANL | C/S/Arch
MECHNL | Mechanical | GRBX | Gearbox | LANL | C/S/Arch
MECISM | Mechanism | 75 | Position Changing | LANL | C/S/Arch
METER | Meter | MGD | Gas, District | ASME | Mech
METER | Meter | MGR | Gas Revenue | 803.1 | El Util Dwgs
METER | Meter | MHT | Humidity or Temperature | LANL | Mech
METER | Meter | MKH | Kilowatt Per Hour | LANL | Mech
METER | Meter | MMD | Multimeter, Digital | LANL | I&C
METER | Meter | MMO | Megohm | LANL | M&TE
METER | Meter | MPH | pH | LANL | M&TE
METER | Meter | MTR | Meter (Generic) | LANL | M&TE
METER | Meter | MW | Water | LANL | M&TE
MIOX | Mixed-oxidant | MDS | Disinfection System | 803.1 | I&C
MISC | Miscellaneous | MISC | Consult CH 1 POC before use | ASME | All
MIXER | Mixer | COMP | Components | LANL | Mech
MIXER | Mixer | MC | Chemical | LANL | I&C
MIXER | Mixer | MIX | Other than Chemical and Sound | LANL | Mech
MONITR | Monitor | 39 | Mechanical, Condition | LANL | Mech
MONITR | Monitor | 45 | Atmospheric Conditions | LANL | Mech
MONITR | Monitor | CAM | Continuous Air | 803.1 | El Util Dwgs
MONITR | Monitor | CASD | Criticality Alarm Sys Detector | 803.1 | El Util Dwgs
MONITR | Monitor | CASR | Criticality Alarm Sys Ratemeter | LANL | I&C
MONITR | Monitor | CSM | Continuous Air, Supervisor Module | LANL | I&C
MONITR | Monitor | GC | Gas Chromatograph | LANL | I&C
MONITR | Monitor | GXT | Leak Detector or Tester | LANL | I&C
MONITR | Monitor | HFM | Hand and Foot | LANL | Process
MONITR | Monitor | LCC | Logic Control Chassis | LANL | M&TE
MONITR | Monitor | MON | Generic | LANL | M&TE
MONITR | Monitor | OM | Oxygen (Preferred, see also ANLYZR/AO where used as oxygen controller) | LANL | I&C
MONITR | Monitor | PCM | Personnel Contamination | 803.1 | I&C
MSCOPE | Microscope | SCPE | General | 5.1 | I&C
MSCOPE | Microscope | SEM | Scanning Electron | LANL | M&TE
MUFLR | Muffler | MUF | Muffler | ASME | Mech
OVEN | Oven | AUTO | Autoclave | ASME | Mech
OVEN | Oven | IND | Induction Furnace | ASME | Mech
OVEN | Oven | OVEN | Generic | LANL | Process
OVEN | Oven | RES | Electric Resistance Furnace/Oven | LANL | Process
OVEN | Oven | RFHD | Radio Frequency Heater Device | LANL | Process
OVEN | Oven | TUBE | Tube within Oven | LANL | Process
PANEL | Panel | CIP | Camera Interface | LANL | Process
PANEL | Panel | CMBP | Combination | LANL | Process
PANEL | Panel | CP | Control (TA 55 Only) | LANL | Security
PANEL | Panel | CPL | Control | LANL | I&C
PANEL | Panel | EP | Emergency Power | LANL | I&C
PANEL | Panel | LP | Lighting (Legacy use only, use PP) | LANL | I&C
PANEL | Panel | MCC | Motor Control Center | LANL | Elec
PANEL | Panel | PL | Panel | 803.1 | I&C
PANEL | Panel | PNL | Generic | 803.1 | I&C
PANEL | Panel | PP | Power | 100 | Elec
PANEL | Panel | PPDC | Power, Direct Current | LANL | Elec
PANEL | Panel | RAP | Remote Access | LANL | Security
PANEL | Panel | SWBD | Switchboard (NEMA) | LANL | Elec
PANEL | Panel | SWGR | Switchgear (ANSI) | LANL | Security
PEN | Penetration | FP | Floor or Ceiling | LANL | C/S/Arch
PEN | Penetration | WP | Wall or Roof | LANL | C/S/Arch
PILING | Piling | CAP | Caps | LANL | C/S/Arch
PILING | Piling | PILE | Foundations | LANL | C/S/Arch
PIPING | Piping | FLNG | Flange | LANL | Mech
PIPING | Piping | PIPE | Pipe | LANL | Mech
PIPING | Piping | RO | Orifice, Restricting | ASME | Mech
PIPING | Piping | SMPL | Sampling | LANL | Mech
PKLOT | Parking Lot | PAVD | Paved | ASME | Mech
PKLOT | Parking Lot | UPVD | Unpaved | LANL | Mech
PLUMB | Plumbing | HB | Hose Bib | LANL | C/S/Arch
PLUMB | Plumbing | PLFX | Generic Fixture, Sanitary Sew | LANL | C/S/Arch
PLUMB | Plumbing | SNK | Sink | ASME | Mech
PLUMB | Plumbing | TOLT | Toilet or Commode, Sanitary | ASME | Plumb
PLUMB | Plumbing | URIN | Urinal, Sanitary Sewer | LANL | Plumb
PORT | Test Point or Port | AP | Analyzer | 5.1 | I&C
PORT | Test Point or Port | BP | Burner | 5.1 | I&C
PORT | Test Point or Port | PP@ | Pressure | 5.1 | I&C
PORT | Test Point or Port | SAMP | Sampler | 5.1 | I&C
PORT | Test Point or Port | TP | Temperature | 5.1mod | I&C
POTTY | Toilet | PAP | Mobile (Port-a-Potty) | IEEE | Process
POWER | Power | ENG | Engine | 803.1 | Mech
POWER | Power | HPU | Power Unit, Hydraulic | LANL | Mech
POWER | Power | INVT | Inverter | 803.1 | Mech
POWER | Power | JX | Power Supply, Electric | LANL | Mech
POWER | Power | MO | Motor Use | 803.1 | Elec
POWER | Power | PDU | Power Distribution Unit | 5.1 | I&C
POWER | Power | PVNL | Photovoltaic Panel | 803.1 | Elec
POWER | Power | SUPR | Electric Supply Suppressor | 1100 | Elec
PPTT | Pipette | PPTT | Pipette | LANL | Elec
PRNT | Printer | PRNT | Printer or Plotter | IEEE | I&C
PROGRM | Program | ODR | Operations Directive, not a real piece of equipment | LANL | All
PROGRM | Program | PROG | Program, not real piece of equipment | LANL | All
PROGRM | Program | PSS | Pressure Safety System | LANL | All
PRSDEV | Pressure Device | PRD | Pressure Relief Device | LANL | Process
PRSDEV | Pressure Device | RPD | Rupture Disk or Disc | IEEE | I&C
PUMP | Pump | ACPV | Vacuum, Air Cooled | LANL | Mech
PUMP | Pump | P | Pump | 803.1 | Mech
PUMP | Pump | PAC | Acid or Chemical | 803.1 | Mech
PUMP | Pump | PBF | Boiler Feed | 803.1 | Mech
PUMP | Pump | PC | Condensate | LANL | Mech
PUMP | Pump | PCR | Circulating | LANL | Mech
PUMP | Pump | PCT | Cooling Tower | LANL | Mech
PUMP | Pump | PCW | Chilled/Cooling Water | LANL | Mech
PUMP | Pump | PDH | Hot Water, Domestic | LANL | Mech
PUMP | Pump | PDW | Deionized Water | LANL | Mech
PUMP | Pump | PFO | Fuel Oil | LANL | Mech
PUMP | Pump | PG | Glycol | LANL | Mech
PUMP | Pump | PHO | Hydraulic | LANL | Mech
PUMP | Pump | PHW | Hot Water | LANL | Mech
PUMP | Pump | PO | Oil | LANL | Mech
PUMP | Pump | PPB | Pressure, Boosting | LANL | Mech
PUMP | Pump | PS | Sump | LANL | Mech
PUMP | Pump | PSA | Sampler Air | LANL | Mech
PUMP | Pump | PSR | Sewage Raw | LANL | Mech
PUMP | Pump | PSUB | Submersible | LANL | Mech
PUMP | Pump | PSW | Sealant Water | LANL | Mech
PUMP | Pump | PTW | Tempered Water | LANL | Mech
PUMP | Pump | PV | Vacuum | LANL | Mech
PUMP | Pump | PWS | Water Spray | LANL | Mech
PUMP | Pump | PWT | Waste Treatment | LANL | Mech
REAC | Reactor | REAC | Reactor | LANL | Mech
RECOVR | Recovery | CRU | Condensate Recover Unit | LANL | Mech
RECRDR | Recorder | CR@ | Conductivity | ASME | Process
RECRDR | Recorder | FR | Flow | LANL | Mech
RECRDR | Recorder | HZR | Frequency | 5.1mod | I&C
RECRDR | Recorder | JR | Power | 5.1 | I&C
RECRDR | Recorder | LR | Level | 5.1 | I&C
RECRDR | Recorder | PR@ | Pressure | 5.1 | I&C
RECRDR | Recorder | TR | Temperature | 5.1 | I&C
RECRDR | Recorder | WR | Weight or Force | 5.1mod | I&C
REGLTR | Regulator | 90 | Regulating Device | 5.1 | I&C
REGLTR | Regulator | DGRS | Gas, District | 5.1 | I&C
REGLTR | Regulator | NGRS | Natural Gas | 803.1 | El Util Dwgs
REGLTR | Regulator | REG | Gas Bottle | LANL | Mech
REGLTR | Regulator | RPG | Pressure, Gas | LANL | Mech
REGLTR | Regulator | RPW | Pressure, Water | LANL | Mech
REGLTR | Regulator | RV | Voltage | LANL | Mech
RELAY | Relay | 2 | Time-Delay Starting/Closing | LANL | Mech
RELAY | Relay | 3 | Checking or Interlocking | 803.1 | El Util Dwgs
RELAY | Relay | 21 | Distance | LANL | Elec
RELAY | Relay | 24 | Static Breaker Failure | 803.1 | El Util Dwgs
RELAY | Relay | 27 | Under voltage | 803.1 | El Util Dwgs
RELAY | Relay | 30 | Annunciator | 803.1 | El Util Dwgs
RELAY | Relay | 32 | Directional Power | 803.1 | El Util Dwgs
RELAY | Relay | 37 | Undercurrent or Under power | 803.1 | El Util Dwgs
RELAY | Relay | 40 | Field | 803.1 | El Util Dwgs
RELAY | Relay | 44 | Unit Sequence Starting | 803.1 | El Util Dwgs
RELAY | Relay | 46 | Phase-Balance Current/Reverse | 803.1 | El Util Dwgs
RELAY | Relay | 47 | Phase-Sequence Voltage | 803.1 | El Util Dwgs
RELAY | Relay | 48 | Incomplete Sequence | 803.1 | El Util Dwgs
RELAY | Relay | 49 | Machine/Transformer Thermal | 803.1 | El Util Dwgs
RELAY | Relay | 50 | Instantaneous Overcurrent | 803.1 | El Util Dwgs
RELAY | Relay | 51 | AC Time Overcurrent | 803.1 | El Util Dwgs
RELAY | Relay | 53 | Exciter or DC Generator | 803.1 | El Util Dwgs
RELAY | Relay | 55 | Power Factor | 803.1 | El Util Dwgs
RELAY | Relay | 56 | Field Application | 803.1 | El Util Dwgs
RELAY | Relay | 58 | Rectifier Failure | 803.1 | El Util Dwgs
RELAY | Relay | 59 | Overvoltage | 803.1 | El Util Dwgs
RELAY | Relay | 60 | Voltage or Current Balance | 803.1 | El Util Dwgs
RELAY | Relay | 61 | Current Balance | 803.1 | El Util Dwgs
RELAY | Relay | 62 | Time-Delay Stopping/Opening | 803.1 | El Util Dwgs
RELAY | Relay | 64 | Ground Detector | 803.1 | El Util Dwgs
RELAY | Relay | 67 | AC Directional Overcurrent | 803.1 | El Util Dwgs
RELAY | Relay | 68 | Blocking | 803.1 | El Util Dwgs
RELAY | Relay | 74 | Alarm | 803.1 | El Util Dwgs
RELAY | Relay | 76 | DC Overcurrent | 803.1 | El Util Dwgs
RELAY | Relay | 78 | Out-of-Step Protective | 803.1 | El Util Dwgs
RELAY | Relay | 79 | AC Reclosing | 803.1 | El Util Dwgs
RELAY | Relay | 81 | Frequency | 803.1 | El Util Dwgs
RELAY | Relay | 82 | DC Reclosing | 803.1 | El Util Dwgs
RELAY | Relay | 83 | Automatic Selective Control | 803.1 | El Util Dwgs
RELAY | Relay | 85 | Carrier/Pilot-Wire Receiver | 803.1 | El Util Dwgs
RELAY | Relay | 86 | Locking-Out | 803.1 | El Util Dwgs
RELAY | Relay | 87 | Differential Protective | 803.1 | El Util Dwgs
RELAY | Relay | 91 | Voltage Directional | 803.1 | El Util Dwgs
RELAY | Relay | 92 | Voltage/Power Directional | 803.1 | El Util Dwgs
RELAY | Relay | 94 | Tripping | 803.1 | El Util Dwgs
RELAY | Relay | 95 | Phase Discordance Handling | 803.1 | El Util Dwgs
RELAY | Relay | AY | Analyzer | 803.1 | El Util Dwgs
RELAY | Relay | BY | Burner | 803.1 | El Util Dwgs
RELAY | Relay | EY | Voltage | 5.1 | I&C
RELAY | Relay | FQY | Flow, Quantity | 5.1 | I&C
RELAY | Relay | FY | Flow Rate | 5.1 | I&C
RELAY | Relay | IY | Current | 5.1 | I&C
RELAY | Relay | JY | Power | 5.1 | I&C
RELAY | Relay | KY | Time | 5.1 | I&C
RELAY | Relay | LY | Level | 5.1 | I&C
RELAY | Relay | PDY | Differential Pressure | 5.1 | I&C
RELAY | Relay | PR | Protective | 5.1 | I&C
RELAY | Relay | PY | Pressure | 5.1 | I&C
RELAY | Relay | QY | Quantity | LANL | Elec
RELAY | Relay | RLY | Relay Module (TA 55 Only) | 5.1 | I&C
RELAY | Relay | RY | Radiation | 5.1 | I&C
RELAY | Relay | SY | Speed | IEEE | Elec
RELAY | Relay | TDY | Differential Temperature | 5.1 | I&C
RELAY | Relay | TY | Temperature | 5.1 | I&C
RELAY | Relay | UY | Multivariable | 5.1 | I&C
RELAY | Relay | VY | Vibration Analysis | 5.1 | I&C
RELAY | Relay | WDY | Force Differential | 5.1 | I&C
RELAY | Relay | WY | Weight or Force | 5.1 | I&C
RELAY | Relay | YY | Presence or State | 5.1 | I&C
RELAY | Relay | ZDY | Deviation | 5.1 | I&C
RELAY | Relay | ZY | Position | 5.1 | I&C
RESN | Resin | RESN | Resin | 5.1 | I&C
RGD | Radiation Generating Device | RGD | Radiation Generating Device | 5.1 | I&C
RNG | Roads & Grounds | CPRT | Counter, Portable | LANL | M&TE
RNG | Roads & Grounds | CTRM | Counter, Permanent | LANL | M&TE
RNG | Roads & Grounds | MKGS | Markings | LANL | M&TE
RNG | Roads & Grounds | PVMT | Pavement (Asphalt/Concrete) | LANL | M&TE
RNG | Roads & Grounds | RDLC | Local | ASME | C/S/Arch
RNG | Roads & Grounds | RDPM | Primary | LANL | C/S/Arch
RNG | Roads & Grounds | RDSC | Secondary | LANL | C/S/Arch
RNG | Roads & Grounds | RDUP | Unpaved | LANL | C/S/Arch
RNG | Roads & Grounds | RPP | Road/Park Lots, Paved | LANL | C/S/Arch
RNG | Roads & Grounds | RSPM | Sign, Radar Speed, Permanent | LANL | C/S/Arch
RNG | Roads & Grounds | RSPT | Sign, Radar Speed, Portable | LANL | C/S/Arch
RNG | Roads & Grounds | RUP | Road/Park Lots, Unpaved | LANL | C/S/Arch
RNG | Roads & Grounds | SDWK | Sidewalk | LANL | C/S/Arch
RNG | Roads & Grounds | SIGN | Sign | LANL | C/S/Arch
RNG | Roads & Grounds | SOIL | Soil | LANL | C/S/Arch
RNG | Roads & Grounds | SPSR | Superstructure | LANL | C/S/Arch
RNG | Roads & Grounds | SUBS | Substructure | LANL | C/S/Arch
RNG | Roads & Grounds | TGNL | Signal, Traffic | LANL | C/S/Arch
RNG | Roads & Grounds | TRL | Trail | LANL | C/S/Arch
RNG | Roads & Grounds | TRM | Traffic Calming | LANL | C/S/Arch
RNG | Roads & Grounds | TUNL | Tunnel | LANL | C/S/Arch
ROBOT | Robot | RMHD | Robotic Material Handler | LANL | C/S/Arch
ROOF | Roof | CNST | Construction | LANL | C/S/Arch
ROOF | Roof | COVR | Covering | TA-55 | Process
RP | Reference Point | RP | Reference Point | LANL | I&C
SAFE | Safe | SAFE | Safe | LANL | Process
SAFETY | Safety | FPE | Fall Protecting Equipment | LANL | C/S/Arch
SAMPLR | Sampler | ASE | Air Sampler, Exhaust Stack | LANL | Process
SB | Screen Bar | SB | Screen Bar, Mechanical | LANL | C/S/Arch
SCRUBR | Scrubber | SCB | Scrubber | LANL | Mech
SCRUBR | Scrubber | SF | Fume | LANL | Mech
SEAL | Seal | SEAL | Seals/Gaskets/O Rings | 803.1 | Mech
SENSOR | Sensor | 1 | Master Element | LANL | Mech
SENSOR | Sensor | 28 | Detector, Flame (e. Boiler) | 803.1 | El Util Dwgs
SENSOR | Sensor | BE | Burner | 803.1 | El Util Dwgs
SENSOR | Sensor | CE | Conductivity | 5.1 | I&C
SENSOR | Sensor | EE | Voltage | 5.1 | I&C
SENSOR | Sensor | FE@ | Flow | 5.1 | I&C
SENSOR | Sensor | FQE | Flow, Quantity | 5.1 | I&C
SENSOR | Sensor | IE | Current | 5.1 | I&C
SENSOR | Sensor | JE | Power | 5.1 | I&C
SENSOR | Sensor | KE | Time | 5.1 | I&C
SENSOR | Sensor | LDC | Load Cell | 5.1 | I&C
SENSOR | Sensor | LE | Level | 5.1 | I&C
SENSOR | Sensor | ME | Moisture | 803.1 | M&TE
SENSOR | Sensor | OI | Oxygen | 5.1 | I&C
SENSOR | Sensor | PAE | Analyzer | 803.1 | El Util Dwgs
SENSOR | Sensor | PDE | Differential Pressure | 5.1 | I&C
SENSOR | Sensor | PES | Pressure | 5.1 | I&C
SENSOR | Sensor | PHE | pH | 5.1 | I&C
SENSOR | Sensor | QE | Quantity | 5.1 | I&C
SENSOR | Sensor | RE | Radiation | 5.1 | I&C
SENSOR | Sensor | SE | Speed | 5.1 | I&C
SENSOR | Sensor | SESE | Seismic | 5.1 | I&C
SENSOR | Sensor | SNSR | Generic | 5.1 | I&C
SENSOR | Sensor | TE | Temperature | 5.1 | I&C
SENSOR | Sensor | VE | Vibration | ASME | I&C
SENSOR | Sensor | WDE | Force Differential | 5.1 | I&C
SENSOR | Sensor | WE | Weight or Force | 5.1 | I&C
SENSOR | Sensor | WRE | Wear | 5.1 | I&C
SENSOR | Sensor | XE | Special | 5.1 | I&C
SENSOR | Sensor | YZ | Presence or State | 5.1 | I&C
SENSOR | Sensor | ZDE | Deviation | 5.1 | I&C
SENSOR | Sensor | ZE | Zone or Position | 5.1 | I&C
SEPART | Separator | SEP | Generic (Outside of F01, TANK/TSA is used for air separators) | LANL | Mech
SEPART | Separator | SO | Oil | LANL | Mech
SEWAGE | Sewage | SLS | Lift Station | 803.1 | Process
SEWAGE | Sewage | SMF | Main, Force | LANL | Mech
SHADES | Shades | SHDE | Shades (Window/Door) | LANL | C/S/Arch
SHIELD | Shielding | SHLD | Radioactive or Other | LANL | C/S/Arch
SHKTBL | Shaker Table | AMPL | Amplifier | LANL | Projects
SHKTBL | Shaker Table | SHKR | Shaker | LANL | Projects
SHKTBL | Shaker Table | ST | Shaker Table | LANL | Projects
SHOPEQ | Shop Equipment | DP | Drill Press | LANL | Shop
SHOPEQ | Shop Equipment | ETCH | Etcher | LANL | C/S/Arch
SHOPEQ | Shop Equipment | EWM | Electric Welder | LANL | Shop
SHOPEQ | Shop Equipment | GRB | Grinder Belt | LANL | Shop
SHOPEQ | Shop Equipment | GRP | Grinder Pedestal | LANL | Shop
SHOPEQ | Shop Equipment | GRS | Grinder Surface | LANL | Shop
SHOPEQ | Shop Equipment | LAT | Lathe | LANL | Shop
SHOPEQ | Shop Equipment | LMF | Lock, Metal Former | LANL | Shop
SHOPEQ | Shop Equipment | MF | Metal Forming Machine | LANL | Shop
SHOPEQ | Shop Equipment | MM | Milling Machine | LANL | Shop
SHOPEQ | Shop Equipment | MNC | Mill, Numeric Control | LANL | Shop
SHOPEQ | Shop Equipment | PH | Press, Hydraulic | LANL | Shop
SHOPEQ | Shop Equipment | PLSH | Polisher | LANL | Shop
SHOPEQ | Shop Equipment | PNCH | Punch | LANL | Shop
SHOPEQ | Shop Equipment | RMF | Roller, Metal Forming | LANL | Shop
SHOPEQ | Shop Equipment | SAW | Saw | LANL | Shop
SHOPEQ | Shop Equipment | SBL | Sand Blaster | LANL | Shop
SHOPEQ | Shop Equipment | SD | Sander | LANL | Shop
SHOPEQ | Shop Equipment | SMC | Shear, Metal Cutting | LANL | Shop
SHOPEQ | Shop Equipment | TOOL | Tool/Tooling | LANL | Shop
SHOPEQ | Shop Equipment | TQS | Screwdriver, Torque | LANL | Shop
SHOPEQ | Shop Equipment | TQW | Wrench, Torque | LANL | Shop
SHOPEQ | Shop Equipment | USC | Ultrasonic Cleaner or Bath | LANL | Shop
SHOPEQ | Shop Equipment | WB | Workbench | LANL | M&TE
SHOWER | Shower | COMB | Combination Safety Shower/Eye | 803.1 | M&TE
SHOWER | Shower | EW | Eyewash | ASME | Shop
SHOWER | Shower | SHD | Decontamination | LANL | Mech
SHOWER | Shower | SHR | Enclosure (General Use) | LANL | Mech
SHOWER | Shower | SHS | Safety | LANL | Mech
SHRDR | Shredder | SHDR | Shredder | 803.1 | Mech
SLAB | Slab | SLAB | Slab, Standard on Grade | LANL | Mech
SOFFIT | Underside Archi. Structure | SOFT | Underside Archi. Structure | ASME | Process
SPACER | Spacer | DWR | Bisco Divider | ASME | C/S/Arch
SPACER | Spacer | SPCR | Spacer | ASME | Mech
SPRT | Support | RSNT | Restraint (includes beams, cables, etc.) | ASME | Mech
SPRT | Support | SPRT | Support Mechanism | ASME | Mech
SPRT | Support | STND | Support/Stand | LANL | Process
STACK | Stack | ES | Exhaust | LANL | Mech
STAIRS | Stairs | CNST | Construction | ASME | Mech
STAIRS | Stairs | FNSH | Finish | LANL | Mech
STN | Station | BAS | Breathing Air | LANL | Mech
STN | Station | STA | (Except Breathing Air) | ASME | Mech
STN | Station | TBTS | Tube Trailer Station | LANL | Mech
STRG | Storage | KRDX | Automated and Retrieval | ASME | Mech
STRG | Storage | RACK | Rack | LANL | Mech
STRG | Storage | SHLO | Shelves or Shelf | LANL | Mech
STRTR | Starter | MSTR | Motor | LANL | C/S/Arch
STRTR | Starter | PSTR | Pneumatic | LANL | C/S/Arch
SUBSTN | Substation | RCTR | Current Limiting Reactor | 803.1 | C/S/Arch
SUBSTN | Substation | SSBU | Bus (HV) | LANL | Elec
SUBSTN | Substation | SUB | Substation (HV) | LANL | Elec
SUBSTN | Substation | SUS | Unit, Secondary | 803.1 | Elec
SWITCH | Switch | 10 | Unit Sequence | LANL | Elec
SWITCH | Switch | 17 | Shunting or Discharge | LANL | Elec
SWITCH | Switch | 25 | Synchronizing/ism Check Drive | 803.1 | I&C
SWITCH | Switch | 33 | Position (HV) | 803.1 | El Util Dwgs
SWITCH | Switch | 63 | Pressure (HV) | 803.1 | El Util Dwgs
SWITCH | Switch | 71 | Level | 803.1 | El Util Dwgs
SWITCH | Switch | 80 | Flow | 803.1 | El Util Dwgs
SWITCH | Switch | 89 | Line | 803.1 | El Util Dwgs
SWITCH | Switch | AIS | Indicating, Analyzer | 803.1 | El Util Dwgs
SWITCH | Switch | AITS | Transmitting, Indicating, Analyzer | 803.1 | El Util Dwgs
SWITCH | Switch | AS | Analyzer | 5.1 | Mech
SWITCH | Switch | ASH | Analyzer High | 5.1 | I&C
SWITCH | Switch | ASHL | Analyzer, High or Low | 5.1 | I&C
SWITCH | Switch | ASL | Analyzer, Low | 5.1 | I&C
SWITCH | Switch | ATS | Automatic, Transfer | 5.1 | I&C
SWITCH | Switch | BMS | Balanced Magnetic | 5.1 | I&C
SWITCH | Switch | BSH | Burner, High | 1100 | I&C
SWITCH | Switch | BSHL | Burner High or Low | LANL | Elec
SWITCH | Switch | BSL | Burner Low | 5.1 | Security
SWITCH | Switch | BTN | Button | 5.1 | I&C
SWITCH | Switch | CDD | Circuit Disconnect | 5.1 | I&C
SWITCH | Switch | CIS | Indicating Conductivity | ASME | I&C
SWITCH | Switch | CS | Conductivity | LANL | Elec
SWITCH | Switch | CS@ | Switch, conductivity Historical, use SWITCH/CS | 5.1mod | I&C
SWITCH | Switch | EIS | Indicating Voltage | 5.1 | I&C
SWITCH | Switch | ESH | Voltage High | 5.1 | I&C
SWITCH | Switch | ESHL | Voltage High or Low | 5.1 | I&C
SWITCH | Switch | ESL | Voltage Low | 5.1 | I&C
SWITCH | Switch | FFS | Switch, flow, ratio | 5.1 | I&C
SWITCH | Switch | FFSH | Flow Ratio High | 5.1 | I&C
SWITCH | Switch | FFSL | Flow Ratio Low | 5.1 | I&C
SWITCH | Switch | FIS | Indicating Flow | 5.1 | I&C
SWITCH | Switch | FQIS | Indicating Totalizing Flow | 5.1 | I&C
SWITCH | Switch | FQS | Flow Totalized | 5.1 | I&C
SWITCH | Switch | FQSH | Flow Quantity High | 5.1 | I&C
SWITCH | Switch | FQSL | Flow Quantity Low | 5.1 | I&C
SWITCH | Switch | FS@ | Flow | 5.1 | I&C
SWITCH | Switch | FSH | Flow High | 5.1 | I&C
SWITCH | Switch | FSHL | Flow High or Low | 5.1 | I&C
SWITCH | Switch | FSL | Flow Low | 5.1 | I&C
SWITCH | Switch | FSW | Flow (TA-55 Not Preferred) | 5.1 | I&C
SWITCH | Switch | HIS | Indicating Hand | 5.1 | I&C
SWITCH | Switch | HOA | Hand Off Auto or Selector | LANL | I&C
SWITCH | Switch | HS | Hand | 5.1 | I&C
SWITCH | Switch | IIS | Indicating Current | LANL | I&C
SWITCH | Switch | IS | Current | 5.1 | I&C
SWITCH | Switch | ISH | Current High | 5.1 | I&C
SWITCH | Switch | ISHL | Current High or Low | 5.1 | I&C
SWITCH | Switch | ISL | Current Low | 5.1 | I&C
SWITCH | Switch | JS | Power | 5.1 | I&C
SWITCH | Switch | JSH | Power High | 5.1 | I&C
SWITCH | Switch | JSHL | Power High or Low | 5.1 | I&C
SWITCH | Switch | JSL | Power Low | 5.1 | I&C
SWITCH | Switch | KIS | Indicating Time | 5.1 | I&C
SWITCH | Switch | KS | Timer | 5.1 | I&C
SWITCH | Switch | KSH | Time High | 5.1 | I&C
SWITCH | Switch | KSHL | Time High or Low | 5.1 | I&C
SWITCH | Switch | KSL | Time Low | 5.1 | I&C
SWITCH | Switch | LIS | Indicating Level | 5.1 | I&C
SWITCH | Switch | LS | Level | 5.1 | I&C
SWITCH | Switch | LSH | Level High | 5.1 | I&C
SWITCH | Switch | LSHH | Level High-High | 5.1 | I&C
SWITCH | Switch | LSHL | Level High or Low | 5.1 | I&C
SWITCH | Switch | LSL | Level Low | 5.1 | I&C
SWITCH | Switch | LSLL | Level Low-Low | 5.1 | I&C
SWITCH | Switch | MIS | Indicating Moisture | 5.1 | I&C
SWITCH | Switch | MS | Moisture | 5.1 | I&C
SWITCH | Switch | MTS | Manuel Transfer | 5.1 | I&C
SWITCH | Switch | PDIH | Indicate Press. Diff. High | 5.1 | I&C
SWITCH | Switch | PDIL | Indicate Press. Diff. Low | 100 | I&C
SWITCH | Switch | PDIS | Indicate Pressure Differential | 5.1 | I&C
SWITCH | Switch | PDS | Pressure Differential | 5.1 | I&C
SWITCH | Switch | PDSH | Pressure Differential High | 5.1 | Elec
SWITCH | Switch | PDSL | Pressure Differential Low | 5.1 | I&C
SWITCH | Switch | PIS | Indicating Pressure | 5.1 | I&C
SWITCH | Switch | PS@ | Pressure | 5.1 | I&C
SWITCH | Switch | PSH | Pressure High | 5.1 | I&C
SWITCH | Switch | PSHL | Pressure High or Low | 5.1 | I&C
SWITCH | Switch | PSL | Pressure Low | 5.1 | I&C
SWITCH | Switch | PSLL | Pressure Low-Low | 5.1 | I&C
SWITCH | Switch | QSH | Quantity High | 5.1 | I&C
SWITCH | Switch | QSHL | Quantity High or Low | 5.1 | I&C
SWITCH | Switch | QSL | Quantity Low | 5.1 | I&C
SWITCH | Switch | RIS | Indicating Radiation | 5.1 | I&C
SWITCH | Switch | RSH | Radiation High | 5.1 | I&C
SWITCH | Switch | RSHL | Radiation High or Low | 5.1 | I&C
SWITCH | Switch | RSL | Radiation Low | 5.1 | I&C
SWITCH | Switch | SIS | Indicating Speed | 5.1 | I&C
SWITCH | Switch | SPM | Pad Mounted | 5.1 | I&C
SWITCH | Switch | SS | Speed | 5.1 | I&C
SWITCH | Switch | SSH | Speed High | LANL | I&C
SWITCH | Switch | SSHL | Speed High or Low | 5.1 | Elec
SWITCH | Switch | SSL | Speed Low | 5.1 | I&C
SWITCH | Switch | ST | Transformer | 5.1 | I&C
SWITCH | Switch | SV | Vacuum | 5.1 | I&C
SWITCH | Switch | SW | Generic | LANL | I&C
SWITCH | Switch | TDS | Temperature Differential | LANL | Elec
SWITCH | Switch | TDSH | Temp. Differential High | ASME | Elec
SWITCH | Switch | TDSL | Temp. Differential Low | 5.1 | I&C
SWITCH | Switch | TIS | Indicating Temperature | 5.1 | I&C
SWITCH | Switch | TS@ | Temperature | 5.1 | I&C
SWITCH | Switch | TSH | Temperature High | 5.1 | I&C
SWITCH | Switch | TSHL | Temperature High or Low | 5.1 | I&C
SWITCH | Switch | TSL | Temperature Low | 5.1 | I&C
SWITCH | Switch | VIS | Indicating Vibration | 5.1 | I&C
SWITCH | Switch | VS | Vibration | 5.1 | I&C
SWITCH | Switch | VSH | Vibration High | 5.1 | I&C
SWITCH | Switch | VSHL | Vibration High or Low | 5.1 | I&C
SWITCH | Switch | VSL | Vibration Low | 5.1 | I&C
SWITCH | Switch | WDSH | Force Differential High | 5.1 | I&C
SWITCH | Switch | WDSL | Force Differential Low | 5.1 | I&C
SWITCH | Switch | WIS | Indicating Weight or Force | 5.1 | I&C
SWITCH | Switch | WSH | Weight or Force High | 5.1 | I&C
SWITCH | Switch | WSHL | Weight or Force High or Low | 5.1 | I&C
SWITCH | Switch | WSL | Weight or Force Low | 5.1 | I&C
SWITCH | Switch | XIS | Indicating Special | 5.1 | I&C
SWITCH | Switch | XZS | Tamper (TA-55 Only) | 5.1 | I&C
SWITCH | Switch | YSH | Presence or State High | 5.1 | I&C
SWITCH | Switch | YSL | Presence or State Low | LANL | I&C
SWITCH | Switch | ZDSH | Deviation High | 5.1 | Fire Prot
SWITCH | Switch | ZDSL | Deviation Low | 5.1 | I&C
SWITCH | Switch | ZIS | Indicating Zone or Position | 5.1 | I&C
SWITCH | Switch | ZS | Position | 5.1 | I&C
SWITCH | Switch | ZSC | Position Closed | 5.1 | I&C
SWITCH | Switch | ZSH | Position High | 5.1 | I&C
SWITCH | Switch | ZSHL | Position High or Low | 5.1 | I&C
SWITCH | Switch | ZSL | Position Low | 5.1 | I&C
SYSTEM | System | SVC | Static VAR Compensator | 5.1 | I&C
SYSTEM | System | SYS | One entry for all equip in sys | ASME | All
TABLE | Table | PLAT | Platform (Fixed/Moved) | 5.1 | I&C
TABLE | Table | TBL | Table (Not Lift) | IEEE519 | El Util Dwgs
TABLE | Table | TTT | Turntable | ASME | El Util Dwgs
TANK | Tank | TAC | Acid or Chemical | LANL | C/S/Arch
TANK | Tank | TCA | Compressed Air | LANL | Mech
TANK | Tank | TCF | Condensate Flash | LANL | C/S/Arch
TANK | Tank | COL | Pyrex Vertical Columns | LANL | Mech
TANK | Tank | TCI | Chemical Injection | LANL | Mech
TANK | Tank | TCS | Condensate Steam | LANL | Mech
TANK | Tank | TCW | Condensate Water | LANL | Mech
TANK | Tank | TEFF | Effluent | LANL | Mech
TANK | Tank | TFUL | Fuel | LANL | Mech
TANK | Tank | TG | Glycol | LANL | Mech
TANK | Tank | THP | Hydraulic Pressure | LANL | Mech
TANK | Tank | TK | Tank | LANL | Mech
TANK | Tank | TO | Oil | LANL | Mech
TANK | Tank | TPWS | Potable Water Storage | 803.1 | Mech
TANK | Tank | TRC | Refrigeration | LANL | Mech
TANK | Tank | TRS | Retention or Storage | LANL | Mech
TANK | Tank | TSA | Separator Air (F01 typically uses SEPART/SEP) | LANL | Mech
TANK | Tank | TV | Vacuum | LANL | Mech
TANK | Tank | TWC | Water, Chilled or Cooling | LANL | Mech
TANK | Tank | TWD | Water, Deionized/Demineralization | LANL | Mech
TANK | Tank | TWH | Water Hot | LANL | Mech
TANK | Tank | TWS | Water Sealant | LANL | Mech
TANK | Tank | TWT | Waste Treatment | LANL | Mech
TANK | Tank | TX | Expansion | LANL | Mech
TANK | Tank | VP | Vessel Pressure | LANL | Mech
TEST | Test | CBT | Set/Relay/Overload/Circ. Breaker | LANL | Mech
TEST | Test | GX | Balance | LANL | Mech
TEST | Test | PTR | Pressure Test Rig | LANL | Mech
TEST | Test | TQT | Torque | LANL | M&TE
TEST | Test | TSTE | Equipment (for no specific) | LANL | M&TE
TEST | Test | WW | Wig-wag Gate, Tool | LANL | M&TE
TND | Transmission & Distribution | CEO | Circuit, Electric, Overhead | ASME | M&TE
TND | Transmission & Distribution | CEU | Circuit , Electric, Underground | LANL | M&TE
TND | Transmission & Distribution | LET | Line, Electric, Transmission | LANL | C/S/Arch
TND | Transmission & Distribution | PE | Pole, Electrical Distribution | LANL | Elec
TOTAL | Totalizer | EQ | Voltage | LANL | Elec
TOTAL | Totalizer | FQ | Flow | LANL | El Util Dwgs
TOTAL | Totalizer | IQ | Current | 5.1 | Process
TOTAL | Totalizer | JWHQ | Power, Watt-Hour | 5.1 | I&C
TOTAL | Totalizer | KQ | Time | 5.1 | I&C
TOWER | Tower | TC | Cooling | 5.1 | I&C
TOWER | Tower | TLA | Electric PNM LA | 5.1 | I&C
TOWER | Tower | TMP | Electric PNM MP | LANL | I&C
TOWER | Tower | TNL | Electric PNM NL | LANL | Mech
TOWER | Tower | TTE | Electric PNM TE | LANL | El Util Dwgs
TRACTR | Tractor | LDR | Large Front End Loaders/Dozers | LANL | El Util Dwgs
TRACTR | Tractor | MOWR | Riding/Walking Mowers | LANL | El Util Dwgs
TRACTR | Tractor | TRCH | Trencher | LANL | Mobile Eq
TRACTR | Tractor | TRCT | Generic | LANL | Mobile Eq
TRAP | Trap | GT | Grease | LANL | Mobile Eq
TRAP | Trap | TRP | Generic | LANL | Mobile Eq
TRAP | Trap | TRPP | Primer | LANL | Mobile Eq
TRAP | Trap | TS | Steam | 803.1 | Mech
TRLR | Trailer | TLRB | Box | LANL | Mech
TRLR | Trailer | TLRD | Dump | LANL | Mech
TRLR | Trailer | TLRF | Flatbed | LANL | Mech
TRLR | Trailer | TRLR | Generic | LANL | C/S/Arch
TROLEY | Trolley | TRLY | Trolley | ASME | Mech
TROLEY | Trolley | TRYT | Tunnel | ASME | Mobile Eq
TRUCK | Truck | CRGO | Enclosed Cargo Boxes | ASME | Mobile Eq
TRUCK | Truck | DUMP | Dump | LANL | Mech
TRUCK | Truck | FLAT | Flatbed | LANL | Mobile Eq
TRUCK | Truck | FUEL | For Refueling Equipment | LANL | Mobile Eq
TRUCK | Truck | PKUP | Pickup | LANL | Mobile Eq
TRUCK | Truck | TCTR | Semi-Truck Tractor | LANL | Mobile Eq
TRUCK | Truck | TRCK | Generic | LANL | Mobile Eq
TRUCK | Truck | TUBE | Tube (Delivery of Gases) | LANL | Mobile Eq
TRUCK | Truck | UTV | ATV's, Side-by-Sides | LANL | Mobile Eq
TSTTBL | Test Table | TTBL | Test Table | LANL | Projects
TUMBLR | Tumbler | DT | Drum | LANL | Process
TURBIN | Turbine | TSD | Steam Driven | LANL | Mech
TURBIN | Turbine | TURB | Generic | ASME | Mech
UPS | Uninterruptible Power Supply | UPS | Uninterruptible Power Supply | LANL | Process
VALVE | Valve | 20 | Electrical Operated | ASME | Mech
VALVE | Valve | AAV | Automatic Air Vent (Hydronic) | 1100 | Mech
VALVE | Valve | AFCV | Automatic Fixture Control | 803.1 | Mech
VALVE | Valve | AOBV | Air Operated, Ball | LANL | Mech
VALVE | Valve | AOV | Air Operated (TA-55 Only) | LANL | Mech
VALVE | Valve | ARV | Air Relief | AWWA | Mech
VALVE | Valve | BFP | Backflow Preventer | LANL | Mech
VALVE | Valve | BVT | Ball, Trunnion | AWWA | Mech
VALVE | Valve | CTRV | Control (Generic) | 803.1 | Mech
VALVE | Valve | CV | Check | LANL | Mech
VALVE | Valve | FCV | Control Flow | 5.1 | Mech
VALVE | Valve | FICV | Control Indicating Flow | LANL | Mech
VALVE | Valve | GV | Gate | 5.1 | Mech
VALVE | Valve | HV | Hand | 5.1 | Mech
VALVE | Valve | KCV | Control Timed | 5.1 | Mech
VALVE | Valve | KV | Key Natural Gas | LANL | Mech
VALVE | Valve | LCV | Level Control | 5.1 | Mech
VALVE | Valve | NV | Needle | LANL | Mech
VALVE | Valve | PCV | Control Pressure | 5.1 | Mech
VALVE | Valve | PDCV | Control Differential Pressure | 5.1 | Mech
VALVE | Valve | PRD | Pressure Regulating Device | 5.1 | Mech
VALVE | Valve | PRV | Pressure Relief (preferred acronym for all relief valves – not safety valves) Some legacy use for Pressure Reducing Valves, use VPR going forward. | 5.1 | Mech
VALVE | Valve | PSV | Pressure Safety | LANL | Mech
VALVE | Valve | RPV | Residual Pressure | LANL | Mech
VALVE | Valve | RVS | Regulator, Steam | 5.1 | Mech
VALVE | Valve | SCV | Control Speed | 5.1 | Mech
VALVE | Valve | SOV | Solenoid | LANL | Mech
VALVE | Valve | TCV | Control Temperature | 5.1 | Mech
VALVE | Valve | TDCV | Control Differential Temperature | LANL | Mech
VALVE | Valve | TSV | Temperature Safety Valve | 5.1 | Mech
VALVE | Valve | V | Valve, Hand Valve | 5.1 | Mech
VALVE | Valve | VABG | Gate Aeration Basin | 5.1 | Mech
VALVE | Valve | VB | Block | 803.1 | Mech
VALVE | Valve | VBG | Burner Gas | LANL | Mech
VALVE | Valve | VBK | Vacuum Breaker | LANL | Mech
VALVE | Valve | VBO | Burner Oil | LANL | Mech
VALVE | Valve | VBW | Block Water | LANL | Mech
VALVE | Valve | VC | Valve, check (historical) Use CV | LANL | Mech
VALVE | Valve | VENT | Vent | LANL | Mech
VALVE | Valve | VEQG | Gate Equalization Basin | LANL | Mech
VALVE | Valve | VM | Motor Operated | LANL | Mech
VALVE | Valve | VPR | Pressure Reducing | LANL | Mech
VALVE | Valve | WCV | Control Force | LANL | Mech
VALVE | Valve | WDCV | Control Force Differential | LANL | Mech
VALVE | Valve | ZCV | Control Force or Position | LANL | Mech
VALVE | Valve | ZDCV | Control Deviation | 5.1 | Mech
VIBI | Vibrator | VIBI | Vibrator | 5.1 | Mech
WALL | Wall | CNST | Construction | 5.1 | Mech
WALL | Wall | FNSH | Finish | 5.1 | Mech
WATER | Water | DMN | Demineralizer | LANL | Mech
WATER | Water | DNZ | Deionized, Water Unit | LANL | Mech
WATER | Water | DWS | Water Softener | LANL | Mech
WATER | Water | IX | DI Water Ion Exchanger | LANL | C/S/Arch
WATER | Water | ROU | Reverse Osmosis Unit | LANL | Mech
WATER | Water | WHA | Hammer Arrestor | LANL | Mech
WEIR | Weir | WGS | Weir Gate, Sludge/Storm water | LANL | C/S/Arch
WELL | Well | TW | Thermal (Thermowell) | 803.1 | Mech
WINDOW | Window | SKYL | Skylight | LANL | Mech
WINDOW | Window | WDO | Specialized, Shield, Vessel | LANL | Mech
WINDOW | Window | WNDW | Generic | 5.1 | C/S/Arch
XFCART | Cart | CART | For Transfer of Nuclear Material | LANL | Mobile Eq
XFMR | Transformer | XFIH | Induction Heating | ASME | C/S/Arch
XFMR | Transformer | XFMR | Transformer | 803.1 | Elec
XFMR | Transformer | XFRD | Distribution (MV) | LANL | C/S/Arch
XFMR | Transformer | XFRP | Power (HV) | LANL | El Util Dwgs
XFMR | Transformer | XFRR | Rectifier | LANL | Elec
XMTR | Transmitter | 77 | Pulse | LANL | Elec
XMTR | Transmitter | AIT | Indicating Analyzer | LANL | Elec
XMTR | Transmitter | ART | Recording Analyzer | LANL | El Util Dwgs
XMTR | Transmitter | AT | Analyzer | 803.1 | I&C
XMTR | Transmitter | BIT | Indicating Burner | 5.1 | Elec
XMTR | Transmitter | BRT | Recording Burner | 5.1 | I&C
XMTR | Transmitter | BT | Burner | 5.1 | I&C
XMTR | Transmitter | CIT | Indicating Conductivity | 5.1 | I&C
XMTR | Transmitter | CT | Conductivity | 5.1 | I&C
XMTR | Transmitter | EIT | Indicating Voltage | 5.1 | I&C
XMTR | Transmitter | ERT | Recording Voltage | 5.1 | I&C
XMTR | Transmitter | ET | Voltage | 5.1 | I&C
XMTR | Transmitter | FFT | Flow Ratio | 5.1 | I&C
XMTR | Transmitter | FIT | Indicating Flow | 5.1 | I&C
XMTR | Transmitter | FQIT | Indication Flow Quantity | 5.1 | I&C
XMTR | Transmitter | FQT | Flow Totalizer | 5.1 | I&C
XMTR | Transmitter | FRT | Recording Flow | 5.1 | I&C
XMTR | Transmitter | FT | Flow | 5.1 | I&C
XMTR | Transmitter | IIT | Indicating Current | 5.1 | I&C
XMTR | Transmitter | IRT | Recording Current | 5.1 | I&C
XMTR | Transmitter | IT | Current | 5.1 | I&C
XMTR | Transmitter | JIT | Indicating Power | 5.1 | I&C
XMTR | Transmitter | JRT | Recording Power | 5.1 | I&C
XMTR | Transmitter | JT | Power | 5.1 | I&C
XMTR | Transmitter | JWHT | Power, Watt-Hour | 5.1 | I&C
XMTR | Transmitter | KIT | Indicating Time | 5.1 | I&C
XMTR | Transmitter | KQT | Timed Totalized | 5.1 | I&C
XMTR | Transmitter | KRT | Recording Time | 5.1 | I&C
XMTR | Transmitter | KT | Time | 5.1 | I&C
XMTR | Transmitter | LIT | Indicating Level | 5.1 | I&C
XMTR | Transmitter | LRT | Recording Level | 5.1 | I&C
XMTR | Transmitter | LT | Level | 5.1 | I&C
XMTR | Transmitter | MIT | Indicating Moisture | 5.1 | I&C
XMTR | Transmitter | MT | Moisture | 5.1 | I&C
XMTR | Transmitter | PAT | Pressure and Temperature | 5.1 | I&C
XMTR | Transmitter | PDIT | Ind. Differential Pressure | 5.1 | I&C
XMTR | Transmitter | PDRT | Record. Differential Pressure | 5.1 | I&C
XMTR | Transmitter | PDT | Differential Pressure | 5.1 | I&C
XMTR | Transmitter | PIT | Indicating Pressure | 5.1 | I&C
XMTR | Transmitter | PRT | Recording Pressure | 5.1 | I&C
XMTR | Transmitter | PT | Pressure | 5.1 | I&C
XMTR | Transmitter | QIT | Indicating Quantity | 5.1 | I&C
XMTR | Transmitter | QRT | Recording Quantity | 5.1 | I&C
XMTR | Transmitter | QT | Quantity | 5.1 | I&C
XMTR | Transmitter | RIT | Indicating Radiation | 5.1 | I&C
XMTR | Transmitter | RRT | Recording Radiation | 5.1 | I&C
XMTR | Transmitter | RT | Radiation | 5.1 | I&C
XMTR | Transmitter | SIT | Indicating Speed | 5.1 | I&C
XMTR | Transmitter | SRT | Recording Speed | 5.1 | I&C
XMTR | Transmitter | ST@ | Speed | 5.1 | I&C
XMTR | Transmitter | TDIT | Ind. Differential Temperature | 5.1 | I&C
XMTR | Transmitter | TDRT | Record. Differential Temperature | 5.1 | I&C
XMTR | Transmitter | TDT | Differential Temperature | 5.1 | I&C
XMTR | Transmitter | TIT | Indicating Temperature | 5.1 | I&C
XMTR | Transmitter | TRT | Recording Temperature | 5.1 | I&C
XMTR | Transmitter | TT | Temperature | 5.1 | I&C
XMTR | Transmitter | VIT | Indicating Vibration | 5.1 | I&C
XMTR | Transmitter | VRT | Recording Vibration Analysis | 5.1 | I&C
XMTR | Transmitter | VT | Vibration | 5.1 | I&C
XMTR | Transmitter | WDIT | Ind. Force Differential | 5.1 | I&C
XMTR | Transmitter | WDRT | Record Force Differential | 5.1 | I&C
XMTR | Transmitter | WDT | Force Differential | 5.1 | I&C
XMTR | Transmitter | WIT | Ind. Weight or Force | 5.1 | I&C
XMTR | Transmitter | WRT | Record. Weight or Force | 5.1 | I&C
XMTR | Transmitter | WT | Weight or Force | 5.1 | I&C
XMTR | Transmitter | XIT | Indicating Special | 5.1 | I&C
XMTR | Transmitter | XT | Special | 5.1 | I&C
XMTR | Transmitter | YT | Presence or State | 5.1 | I&C
XMTR | Transmitter | ZDIT | Indicating Deviation | 5.1 | I&C
XMTR | Transmitter | ZDRT | Recording Deviation | 5.1 | I&C
XMTR | Transmitter | ZDT | Deviation | 5.1 | I&C
XMTR | Transmitter | ZIT | Indication Position | 5.1 | I&C
XMTR | Transmitter | ZRT | Recording Position | 5.1 | I&C
XMTR | Transmitter | ZT | Zone or Position | 5.1 | I&C
XRAY | X-Ray | XRAY | X-Ray (Security or Process) | 5.1 | I&C
POI | POI 3500 | TABL | Table (Product of Inertia) | LANL | Projects

## 230 Ref
Section 230 Summary of Changes | Type Index Note: Type Index and Subtype List are used to generate drop downs on worksheet |  | Subtype List
2021-05-24 | Type | Subtype | OSI SI
Changed format such that body is in MS Excel. | ACTUAT | Actuator | ACTUAT
Added ANLYZR/IN, Analyzer, generic (RLUOB only) | ADA | American Disabilities Act | ACTA
Corrected RELAY/62 from “Relay, Time-Delay Starting or Closing” to “Relay, Time-Delay Stopping or Opening” | AED | Automated external defibrillator | ACTE
Added FRKLFT/FRKE and FRKLFT/FRKF, deleted FRKLFT/FRKL, to distinguish between electric and fueled forklifts | AGITR | Agitator | ACTR
Added HVAC/LVCW, Limited Volume Chilled Water (chiller, refrigerant, unique to F01) | AIRBOX | Airbox | ADA
Added ANLYZR/XRD, Analyzer, X-ray powder diffraction | ALARM | Alarm | LWI
Added FIRSUP/XSR, Riser, Shotgun (aka Straight Pipe Riser) | ANCHOR | Anchor | LWV
Added the following: | ANLYZR | Analyzer | RAMP
Type ¦ Type Name ¦ Subtype ¦ Subtype Name | APLNCE | Appliance | AED
ALARM ¦ Alarm ¦ LAHH ¦ Level, High-High | ARPLT | Armor Plate | AED
ALARM ¦ Alarm ¦ PAH ¦ Pressure, High | ASMBLY | Assembly | AGITR
ALARM ¦ Alarm ¦ PAHH ¦ Pressure, High-High | BARR | Barrier | AGT
ALARM ¦ Alarm ¦ PALL ¦ Pressure, Low-Low | BASIN | Basin | AIRBOX
ALARM ¦ Alarm ¦ VAHH ¦ Vibration, High-High | BATH | Bath | ACB
SWITCH ¦ Switch ¦ LSHH ¦ Level High-High | BATTRY | Battery | CAV
SWITCH ¦ Switch ¦ LSLL ¦ Level Low-Low | BDGRDR | Badge Reader | FVAV
SWITCH ¦ Switch ¦ PSLL ¦ Pressure Low-Low | BEAM | Beam | VAV
| BERM | Berm | ALARM
Added COMP as Sys under Op Sys MIXER to accommodate specifically referenced like blades and such. | BLDG | Building | AA
Added FIRSUP, Fire Suppression / XZS, Tamper Switch | BLOCK | Block | AGA
Added VALVE/TSV, Temperature Safety Valve | BLOWER | Blower | ALC
Added CNTLR/FCO, Flow Control Operator (specific type of flow controller in TA16 on steam supplied heaters) | BOILER | Boiler | ALM
Changed the Type for Air Separator from TANK to SEPART. | BOX | Box | ANN
Add clarifying info for air separators | BRIDGE | Bridge | CALM
TANK/TSA, Separator Air (F01 typically uses SEPART/SEP) | BUSDCT | Bus Duct | EA
SEPART/SEP, Generic (Outside of F01, TANK/TSA is used for air separators) | CABNET | Cabinet | FA
Changed COLUMN/CNST to COLUMN/COL, Structural Column | CAMERA | Camera | HACP
Added TANK/COL, Pyrex Vertical Columns | CANOPY | Canopy | IA
| CAPCTR | Capacitor | JA
| CEILNG | Ceiling | LA
| CENT | Centrifuge | LAHH
| CHMBR | Chamber | MA
| CKTBKR | Circuit Breaker | MOA
| CLLCTR | Collector | NAA
| CLNOUT | Cleanout | NAAV
| CMPCTR | Compactor | NAV
| CNECTR | Connector | OIA
| CNTCTR | Contactor | OM
| CNTLR | Controller | PA
| COLUMN | Column | PAH
| COMM | Communication | PAHH
| COMPR | Compressor | PAL
| COMPTR | Computer | PALL
| CONDSR | Condenser | PDA
| CONTMT | Containment | RA
| CONTNR | Container | RLT
| CONVEY | Conveyor | SA
| CONVRT | Converter | TA
| COOLER | Cooler | TAHH
| CRACK | Crack | VA
| CRANE | Crane | VAHH
| CRUC | Crucible | XA
| CURB | Curbing | ZA
| CVDSPH | CVD Sphere | ANCHOR
| CYLNDR | Cylinder | ANCR
| DAMPER | Damper | ANLYZR
| DAQ | Data Acquisition | AE
| DECK | Deck | AO
| DEVICE | Device | AW
| DEWAR | Dewar | IN
| DIFUSR | Diffuser | RGA
| DISP | Display | SPEC
| DMIST | Demister | XRD
| DOOR | Door | XRF
| DRAIN | Drain | APLNCE
| DRAWER | Drawer | CDRY
| DRIVE | Drive | DSHW
| DRPTWR | Drop Tower | FRZR
| DRYER | Dryer | IMKR
| DSCNCT | Disconnect | ARPLT
| EDUCTR | Eductor | ARPL
| EJECTR | Ejector | ASMBLY
| ELECRN | Elecrn | ASSY
| ENCL | Enclosure | BARR
| EVAP | Evaporator | BARM
| EXPJNT | Expansion Joint | BARR
| FAN | Fan | FIRE
| FENCE | Fence | GE
| FILTER | Filter | GH
| FIRDET | Fire Detector | RBE
| FIRSUP | Fire Suppression | RBH
| FIXTUR | Fixture | BASIN
| FLASHR | Flasher | BSIN
| FLOOR | Floor | BATH
| FOOTER | Footer | CRB
| FRKLFT | Footer | CTB
| FURNSH | Footer | DBH
| FUSE | Footer | BATTRY
| GENRTR | Generator | BB
| HATCH | Hatch | BTRY
| HEATER | Heater | CB
| HOA | Horizontal Air Bearing | BDGRDR
| HOIST | Hoist/Winch | RDR
| HOTC | Hot Cell | BEAM
| HUMID | Humidifier | BEAM
| HVAC | Heating, Ventilation, Air Condition | BERM
| HX | Heat Exchanger | BERM
| HYDRLC | Hydraulic | BLDG
| IGNTR | Igniter | BLDG
| INDCTR | Indicator | EDS
| INSTMT | Instrument | BLOCK
| INSUL | Insulation | TBLK
| INTRLK | Interlock | BLOWER
| JETPRI | Jet Priming | BL
| JOIST | Joist | BV
| LADDER | Ladder | BOILER
| LASER | Laser | BHW
| LCHR | Launcher | BS
| LFRAME | Launcher | BWS
| LIFT | Lift | BOX
| LIFTEQ | Lift Equipment | FTB
| LIGHT | Lighting | JBOX
| LTGPRO | Lighting Protection | BRIDGE
| LUBRI | Lubricator | BRDG
| MACH | Machine | BUSDCT
| MAGNET | Magnet | DBD
| MANFLD | Manifold | DBPL
| MANHOL | Manhole | CABNET
| MECHNL | Mechanical | CAB
| MECISM | Mechanism | CAMERA
| METER | Meter | CAMR
| MIOX | Mixed-oxidant | CANOPY
| MISC | Miscellaneous | CNPY
| MIXER | Mixer | CAPCTR
| MONITR | Monitor | CAP
| MSCOPE | Microscope | CPMD
| MUFLR | Muffler | CEILNG
| OVEN | Oven | FNSH
| PANEL | Panel | CENT
| PEN | Penetration | CENT
| PILING | Piling | CHMBR
| PIPING | Piping | CMBR
| PKLOT | Parking Lot | CKTBKR
| PLUMB | Plumbing | 6
| POI | Plumbing | 7
| PORT | Test Point or Port | 22
| POTTY | Toilet | 41
| POWER | Power | 42
| PPTT | Pipette | 52
| PRNT | Printer | 72
| PROGRM | Program | CBA
| PRSDEV | Pressure Device | CBE
| PUMP | Pump | CBG
| REAC | Reactor | CBO
| RECOVR | Recovery | CBV
| RECRDR | Recorder | GFCI
| REGLTR | Regulator | ICCB
| RELAY | Relay | LVCB
| RESN | Resin | MCCB
| RGD | Radiation Generating Device | CLLCTR
| RNG | Roads & Grounds | CD
| ROBOT | Robot | COL
| ROOF | Roof | CLNOUT
| RP | Reference Point | CO
| SAFE | Safe | CMPCTR
| SAFETY | Safety | ERTH
| SAMPLR | Sampler | TRSH
| SB | Screen Bar | CNECTR
| SCRUBR | Scrubber | CONN
| SEAL | Seal | PSX
| SENSOR | Sensor | CNTCTR
| SEPART | Separator | 4
| SEWAGE | Sewage | 19
| SHADES | Shades | 29
| SHIELD | Shielding | 73
| SHKTBL | Shaker Table | 93
| SHOPEQ | Shop Equipment | CNTR
| SHOWER | Shower | CNTLR
| SHRDR | Shredder | AC
| SLAB | Slab | BC
| SOFFIT | Underside Archi. Structure | CNLR
| SPACER | Spacer | CPF
| SPRT | Support | FC@
| STACK | Stack | FCO
| STAIRS | Stairs | FIC
| STN | Station | IOM
| STRG | Storage | JC
| STRTR | Starter | KC
| SUBSTN | Substation | LC
| SWITCH | Switch | LIC
| SYSTEM | System | MOTR
| TABLE | Table | PC@
| TANK | Tank | PDC
| TEST | Test | PDIC
| TND | Transmission & Distribution | PIC
| TOTAL | Totalizer | PLC
| TOWER | Tower | RTU
| TRACTR | Tractor | SIC
| TRAP | Trap | TC@
| TRLR | Trailer | TH
| TROLEY | Trolley | TIC
| TRUCK | Truck | TRC@
| TSTTBL | Test Table | VFD
| TUMBLR | Tumbler | XC
| TURBIN | Turbine | YC
| UPS | Uninterruptible Power Supply | YIC
| VALVE | Valve | ZC
| VIBI | Vibrator | COLUMN
| WALL | Wall | COL
| WATER | Water | COMM
| WEIR | Weir | CHAS
| WELL | Well | COMX
| WINDOW | Window | ICOM
| XFCART | Cart | MIKE
| XFMR | Transformer | MIX
| XMTR | Transmitter | MUX
| XRAY | X-Ray | OUT
SPK
TEL
TELE
TRNK
COMPR
CA
CMPR
COMPTR
CPU
CRT
KYBD
CONDSR
CDN
COND
CTE
CONTMT
DB
FH
GB
GLV
OF
SEAL
SUMP
XB
CONTNR
110G
55G
85G
CONT
PIPE
SWB
TDOP
TRAY
TRUP
CONVEY
CVVR
CONVRT
CNV
COOLER
CRYO
WCR
CRACK
CRCK
CRANE
CJ
CM
CRNE
CTG
CTO
CRUC
CRUC
CURB
CURB
CVDSPH
CVDS
CYLNDR
CYL
DAMPER
BDD
DF
DMP
DMPM
DS
DV
DAQ
DAQ
DECK
DECK
DEVICE
5
8
9
12
13
14
15
23
26
31
34
35
36
38
43
57
66
69
18A
18D
NCD
PSD
RTD
DEWAR
DEWR
DIFUSR
DAB
GRD
PUMP
DISP
DISP
DMIST
DMST
DOOR
CONF
DAC
DAL
DM
DR
DRB
DRE
DRH
DRM
DRP
FDC
FDE
FDF
MRNE
RLSE
SLDG
SP
STRK
DRAIN
DRN
FD
DRAWER
DWR
DRIVE
DFL
DRPTWR
DROP
DRYER
DAD
DAR
DDT
DGR
DSCNCT
DHO
DMO
EDUCTR
EDUC
EJECTR
AES
ELECRN
AMP
ATT
ENCL
ENC
EVAP
EVP
EXPJNT
EXJT
FAN
FAN
FB
FC
FCD
FCT
FE
FEH
FFU
FGR
FRA
FS
FENCE
CAGE
FEN
FILTER
FAB
FAC
FAF
FAH
FAL
FAM
FAP
FAR
FES
FF
FLC
FLT
FO
FRL
HEPU
MIST
SCR
SG
FIRDET
BSP
FCP
FCPB
HCP
HD
HSSD
MOD
PBX
SMD
XHS
XTS
FIRSUP
AFD
EXS
EXT
FCLD
FDC@
FSDC
FSWC
FSWF
FSWP
HOSE
HYD
MISC
OSY
PFP
PIV
SPA
SPD
SPDA
SPDL
SPF
SPH
SPHD
SPW
SRNK
TSE
VBH
VENT
XBYP
XFC
XFS
XHOV
XPI
XPS
XSR
XV
XVAC
XVCK
XVIT
XVMD
XVV
XWMG
XZS
FIXTUR
FXTR
FLASHR
FLSR
FLOOR
CNST
FNSH
FOOTER
CNST
FRKLFT
FRKE
FRKF
FURNSH
FRNS
FUSE
FU
GENRTR
88
EXC
GDE
GEN
GNE
GSE
MG
PMG
RLB
HATCH
HTCH
HEATER
ELEM
FGF
HDA
HDE
HDG
HFH
HFI
HFL
HPLT
HSE
HTE
HTR
HUE
HUG
HUI
HUS
HUW
HWE
HWG
HWS
PLTE
TRCE
HOA
HOA
HOIST
HE
HM
HP
HST
HOTC
HTC
HUMID
DHM
HAS
HAW
HVAC
ACR
ACW
AHU
BSU
CAE
CAW
CCE
CCG
CCL
CR
CRA
CRAC
CRE
CWA
CWE
CWR
DUCT
ERV
FCU
GBTC
GRD
HCL
HVA
HVP
LVCW
MAU
OAU
RUA
SLW
SYS
TRN
WA
HX
ACL
DSH
HX
HXG
HXO
HXR
HXS
HXW
ICLR
HYDRLC
CYL
HYDS
IGNTR
IGNT
INDCTR
AI
BI
CI
CW
EI
FFI
FG
FI
FQI
GI
II
JI
KI
KQI
LG
LI
MDE
MI
OI
PDI
PHI
PI
QI
RI
SI
SYN
TDI
TI
UI
VI
WDI
WI
XI
YI
ZDI
ZI
INSTMT
BAL
EG
IN
PLT
SAI
INSUL
BATT
RIGD
INTRLK
DIL
JETPRI
JCP
JOIST
CNST
IWD
K
STL
LADDER
LADR
LASER
LASR
LIL
LCHR
LCHR
LFRAME
FRAM
LIFT
DKLV
DW
EE
EH
LFT
MATL
PERS
LIFTEQ
RGNG
LIGHT
FIXT
HALO
HPS
LED
LF
LN
LPS
LSP
LTE
LTEC
LTET
LTNT
LUV
MERC
MHAL
STRB
LTGPRO
ATRM
LPT
SPDE
LUBRI
LML
MACH
MACH
MAGNET
MGNT
SCND
MANFLD
GAS
H2O
MANF
MANHOL
MHE
MHFP
MHS
MWW
MECHNL
GRBX
MECISM
75
METER
MGD
MGR
MHT
MKH
MMD
MMO
MPH
MTR
MW
MIOX
MDS
MISC
MISC
MIXER
COMP
MC
MIX
MONITR
39
45
CAM
CASD
CASR
CSM
GC
GXT
HFM
LCC
MON
OM
PCM
MSCOPE
SCPE
SEM
MUFLR
MUF
OVEN
AUTO
IND
OVEN
RES
RFHD
TUBE
PANEL
CIP
CMBP
CP
CPL
EP
LP
MCC
PL
PNL
PP
PPDC
RAP
SWBD
SWGR
PEN
FP
WP
PILING
CAP
PILE
PIPING
FLNG
PIPE
RO
SMPL
PKLOT
PAVD
UPVD
PLUMB
HB
PLFX
SNK
TOLT
URIN
POI
TABL
PORT
AP
BP
PP@
SAMP
TP
POTTY
PAP
POWER
ENG
HPU
INVT
JX
MO
PDU
PVNL
SUPR
PPTT
PPTT
PRNT
PRNT
PROGRM
ODR
PROG
PSS
PRSDEV
PRD
RPD
PUMP
ACPV
P
PAC
PBF
PC
PCR
PCT
PCW
PDH
PDW
PFO
PG
PHO
PHW
PO
PPB
PS
PSA
PSR
PSUB
PSW
PTW
PV
PWS
PWT
REAC
REAC
RECOVR
CRU
RECRDR
CR@
FR
HZR
JR
LR
PR@
TR
WR
REGLTR
90
DGRS
NGRS
REG
RPG
RPW
RV
RELAY
2
3
21
24
27
30
32
37
40
44
46
47
48
49
50
51
53
55
56
58
59
60
61
62
64
67
68
74
76
78
79
81
82
83
85
86
87
91
92
94
95
AY
BY
EY
FQY
FY
IY
JY
KY
LY
PDY
PR
PY
QY
RLY
RY
SY
TDY
TY
UY
VY
WDY
WY
YY
ZDY
ZY
RESN
RESN
RGD
RGD
RNG
CPRT
CTRM
MKGS
PVMT
RDLC
RDPM
RDSC
RDUP
RPP
RSPM
RSPT
RUP
SDWK
SIGN
SOIL
SPSR
SUBS
TGNL
TRL
TRM
TUNL
ROBOT
RMHD
ROOF
CNST
COVR
RP
RP
SAFE
SAFE
SAFETY
FPE
SAMPLR
ASE
SB
SB
SCRUBR
SCB
SF
SEAL
SEAL
SENSOR
1
28
BE
CE
EE
FE@
FQE
IE
JE
KE
LDC
LE
ME
OI
PAE
PDE
PES
PHE
QE
RE
SE
SESE
SNSR
TE
VE
WDE
WE
WRE
XE
YZ
ZDE
ZE
SEPART
SEP
SO
SEWAGE
SLS
SMF
SHADES
SHDE
SHIELD
SHLD
SHKTBL
AMPL
SHKR
ST
SHOPEQ
DP
ETCH
EWM
GRB
GRP
GRS
LAT
LMF
MF
MM
MNC
PH
PLSH
PNCH
RMF
SAW
SBL
SD
SMC
TOOL
TQS
TQW
USC
WB
SHOWER
COMB
EW
SHD
SHR
SHS
SHRDR
SHDR
SLAB
SLAB
SOFFIT
SOFT
SPACER
DWR
SPCR
SPRT
RSNT
SPRT
STND
STACK
ES
STAIRS
CNST
FNSH
STN
BAS
STA
TBTS
STRG
KRDX
RACK
SHLO
STRTR
MSTR
PSTR
SUBSTN
RCTR
SSBU
SUB
SUS
SWITCH
10
17
25
33
63
71
80
89
AIS
AITS
AS
ASH
ASHL
ASL
ATS
BMS
BSH
BSHL
BSL
BTN
CDD
CIS
CS
CS@
EIS
ESH
ESHL
ESL
FFS
FFSH
FFSL
FIS
FQIS
FQS
FQSH
FQSL
FS@
FSH
FSHL
FSL
FSW
HIS
HOA
HS
IIS
IS
ISH
ISHL
ISL
JS
JSH
JSHL
JSL
KIS
KS
KSH
KSHL
KSL
LIS
LS
LSH
LSHH
LSHL
LSL
LSLL
MIS
MS
MTS
PDIH
PDIL
PDIS
PDS
PDSH
PDSL
PIS
PS@
PSH
PSHL
PSL
PSLL
QSH
QSHL
QSL
RIS
RSH
RSHL
RSL
SIS
SPM
SS
SSH
SSHL
SSL
ST
SV
SW
TDS
TDSH
TDSL
TIS
TS@
TSH
TSHL
TSL
VIS
VS
VSH
VSHL
VSL
WDSH
WDSL
WIS
WSH
WSHL
WSL
XIS
XZS
YSH
YSL
ZDSH
ZDSL
ZIS
ZS
ZSC
ZSH
ZSHL
ZSL
SYSTEM
SVC
SYS
TABLE
PLAT
TBL
TTT
TANK
COL
TAC
TCA
TCF
TCI
TCS
TCW
TEFF
TFUL
TG
THP
TK
TO
TPWS
TRC
TRS
TSA
TV
TWC
TWD
TWH
TWS
TWT
TX
VP
TEST
CBT
GX
PTR
TQT
TSTE
WW
TND
CEO
CEU
LET
PE
TOTAL
EQ
FQ
IQ
JWHQ
KQ
TOWER
TC
TLA
TMP
TNL
TTE
TRACTR
LDR
MOWR
TRCH
TRCT
TRAP
GT
TRP
TRPP
TS
TRLR
TLRB
TLRD
TLRF
TRLR
TROLEY
TRLY
TRYT
TRUCK
CRGO
DUMP
FLAT
FUEL
PKUP
TCTR
TRCK
TUBE
UTV
TSTTBL
TTBL
TUMBLR
DT
TURBIN
TSD
TURB
UPS
UPS
VALVE
20
AAV
AFCV
AOBV
AOV
ARV
BFP
BVT
CTRV
CV
FCV
FICV
GV
HV
KCV
KV
LCV
NV
PCV
PDCV
PRD
PRV
PSV
RPV
RVS
SCV
SOV
TCV
TDCV
TSV
V
VABG
VB
VBG
VBK
VBO
VBW
VC
VENT
VEQG
VM
VPR
WCV
WDCV
ZCV
ZDCV
VIBI
VIBI
WALL
CNST
FNSH
WATER
DMN
DNZ
DWS
IX
ROU
WHA
WEIR
WGS
WELL
TW
WINDOW
SKYL
WDO
WNDW
XFCART
CART
XFMR
XFIH
XFMR
XFRD
XFRP
XFRR
XMTR
77
AIT
ART
AT
BIT
BRT
BT
CIT
CT
EIT
ERT
ET
FFT
FIT
FQIT
FQT
FRT
FT
IIT
IRT
IT
JIT
JRT
JT
JWHT
KIT
KQT
KRT
KT
LIT
LRT
LT
MIT
MT
PAT
PDIT
PDRT
PDT
PIT
PRT
PT
QIT
QRT
QT
RIT
RRT
RT
SIT
SRT
ST@
TDIT
TDRT
TDT
TIT
TRT
TT
VIT
VRT
VT
WDIT
WDRT
WDT
WIT
WRT
WT
XIT
XT
YT
ZDIT
ZDRT
ZDT
ZIT
ZRT
ZT
XRAY
XRAY